## Cover & Amendment Page
Lusail Real Estate Development Company
Health, Safety, Security, Environment, Logistics & Quality
Department
Lusail Construction Safety Procedural Form/Checklist – Monthly Health & Safety Site Inspection Form
Document No |  | Document No.: LUS-HSE-FM4-446-128.02 |  |  |  | Rev | 2
Uncontrolled Copy |  |  | Controlled Copy |  |  | Date | 2015-04-01
COMPANY PROPRIETARY INFORMATION
Prior to use, ensure this document is the most recent revision by checking the Master Document List. To request a change, submit a Document Change Request to the Document Control Representative. Master copy of this document will be maintained by the LREDC QA/QC Manager. Not Controlled if printed.
Amendment Record
This document is reviewed to ensure its continuing relevance to the systems and process that it describes. A record of contextual additions or omissions is given below:
Rev. No. | Description / Comments |  | Prepared By | Checked By | Approved By | Date
1 | (Pg.15) HSE change to H&S |  | HSE Working Group | Michael Ford | Uwe Krueger | 2015-03-26
2 | (Pg.1) Company Propriety Information - Not controlled if printed has been added |  | HSE Working Group | Michael Ford | Uwe Krueger | 2015-04-01
2 | (Pg.2) Revised Amendment Table |  | HSE Working Group | Michael Ford | Uwe Krueger | 2015-04-01
X

## Inspection
LUSAIL HEALTH & SAFETY SITE INSPECTION
Inspected by: |  |  | Inspection Date:
Company Inspected: |  |  | Contact Person:
Inspection No: |  |  | Developer No:
|  |  | Photo (√) | Total Points Possible |  | Total Points Scored | Final Score
400
A | WORK ENVIRONMENT (Non-Life Critical Item) |  |  | QCS 11.1.2 , 11.2.2 & 11.2.3
1 | Does the contractor monitor and assess field conditions for heat stress and implement safe work practices to reduce heat exposure and potential for heat related illness? |  |  | 2 | 2
2 | Lighting at the workplace is sufficient to allow each worker to carry out work without risk to health & safety; allow persons to move within the workplace without risk to health and safety; allow safe evacuation in an emergency? |  |  | 2 | 2
3 | Are work areas that are exposed to excessive noise identified and adequate controls in place? |  |  | 2 | 2
4 | Are generators and other items of static plant located away from worker's rest and welfare areas? |  |  | 2 | 2
5 | Has the Contractor selected the best tool for the job with respect to minimising noise emissions? |  |  | 2 | 2
6 | The worksite is properly ventilated and sufficient to allow each worker to carry out work without risk to health and safety? |  |  | 2 | 2
7 | Have adequate access/egress routes been identified to every work location, maintained and clear of materials? |  |  | 2 | 2
8 | Are access ways placed on firm, level ground where applicable to avoid slips/trips? |  |  | 2 | 2
| POSSIBLE POINTS AWARDED |  |  | 16 | 16 | 0 | 0%
Comments:
B | SAFETY SIGNAGE & NOTICE BOARD (Non-Life Critical Item) |  |  | QCS 11.1.8.2
1 | Are the names and telephone numbers of the health, safety, security and environmental advisors, or consultant displayed as appropriate on notice boards? |  |  | 2 | 2
2 | Does the notice board contain literature such as safety awareness, safety alerts or bulletins? |  |  | 2 | 2
3 | Is there a system to ensure that the identity of persons who have health, safety or environmental responsibilities on site is displayed at each location, for example the identity of first aiders, fire wardens etc? |  |  | 2 | 2
4 | Proper signage is located on the working places and translated into the most common languages spoken on site (color urine poster, general heat stress measure)? |  |  | 2 | 2
5 | Does the notice board contain the Lusail emergency hotline number and grid system? |  |  | 2 | 2
| POSSIBLE POINTS AWARDED |  |  | 10 | 10 | 0 | 0%
Comments:
C | HEALTH & WELFARE FACILITIES (Non-Life Critical Item) |  |  | QCS 11.1.2
1 | Have adequate supplies of potable drinking water been provided within reasonable distance from work location ? |  |  | 2 | 2
2 | Are shaded rest areas available, within reasonable distance from the work location, complete with tables and chairs and constructed in such a way to reduce the temperature inside the shelter less than the outside working area? |  |  | 2 | 2
3 | Is food that is to be eaten by others stored in hygienic conditions? |  |  | 2 | 2
4 | Are washing and sanitary facilities cleaned regularly and maintained to a good standard? |  |  | 2 | 2
5 | Are there means of providing hot, cold (or warm) running water and the provision of soap and towels or other suitable means of drying? |  |  | 2 | 2
6 | Are measures taken to control smoking in designated areas only? |  |  | 2 | 2
7 | Do employees have access to clean cups/bottles that prevents need for sharing or drinking directly from water discharge point? |  |  | 2 | 2
8 | Igloo boxes/cool mans/water containers sealed, clean, labeled, used only for drinking, are not exposed to the direct sun light? |  |  | 2 | 2
9 | Are the areas next to the drinking water distribution points clean and free of food waste? |  |  | 2 | 2
10 | Is the cartridge of all water coolers changed on regular basis? Is the potable water controlled on regular basis? |  |  | 2 | 2
11 | Proper ventilation is provided at the resting areas or at the working places? |  |  | 2 | 2
12 | Are all food wastes disposed of in closed containers and regularly removed from site? |  |  | 2 | 2
13 | Are eating/dining areas kept clean and orderly? |  |  | 2 | 2
14 | Toilets facilities are sufficent (1 toilet/20 workers) , clean and in good condition (with exhaust fan) |  |  | 2 | 2
15 | Have all workers been made aware of the first-aid provisions, including how to identify and summon first aiders in an emergency? |  |  | 2 | 2
16 | Are adequate first aid kits available, stocked, clearly identifiable and easily accessible? A first aid box is required for each 25 employees and clinic above 500 employees. |  |  | 2 | 2
17 | If employees are working alone, can they summon help in the event of a medical emergency? |  |  | 2 | 2
18 | Are the required number of trained and certified first aiders on-site and easily identified in the even of an emergency? |  |  | 2 | 2
| POSSIBLE POINTS AWARDED |  |  | 36 | 36 | 0 | 0%
Comments:
D | LADDERS (Non-Life Critical Item) |  |  | QCS 11.1.3.2
1 | Do side rails of all ladders extend approximately 1 meter above landings? When this is not practical, are grab rails installed? |  |  | 2 | 2
2 | Are all ladders in use tied, blocked, or otherwise secured to prevent displacement? |  |  | 2 | 2
3 | Are nonmetallic approved ladders used during operations where employees may come into contact with electrical circuits or systems? |  |  | 2 | 2
4 | Are ladders in good condition, free from defects, with proper footings, rungs, side rails and warning labels? |  |  | 2 | 2
5 | Are access areas at the top and bottom of ladders in use kept clear of obstruction? |  |  | 2 | 2
6 | Does the ladder display the current applicable quarter color code? |  |  | 2 | 2
7 | Are ladders set at the correct angle (pitch) of 75°? |  |  | 2 | 2
8 | Are straight ladders without landing platforms no longer than 20 feet long (6m)? |  |  | 2 | 2
| POSSIBLE POINTS AWARDED |  |  | 16 | 16 | 0 | 0%
Comments:
E | SCAFFOLDING (Life Critical Item) |  |  | QCS 11.1.3 & 11.2.3
1 | Is the scaffold inspection tag displayed, signed and in date? |  |  | 2 | 2
2 | Is the access to the scaffold safe, tied off and in good condition i.e. at top; free from defects; extend 1 meter past step off point; unobstructed access to platform? |  |  | 2 | 2
3 | Is the scaffold secured and stable i.e. to building or adequately braced and erretced, inspected by competent person before use ? |  |  | 2 | 2
4 | Is the scaffold plumb, square, level and built on level ground using standard base plates and sole boards? |  |  | 2 | 2
5 | Is adequate, safe access provided to all working areas i.e. boarded walkways on scaffold; access over potential hazards? |  |  | 2 | 2
6 | Does scaffolding have adequate toprail (approx 1m in height); adequate midrail (approx 50cm in height); have adequate toeboards and is it free from visible defect? |  |  | 2 | 2
| POSSIBLE POINTS AWARDED |  |  | 12 | 12 | 0 | 0%
Comments:
F | PPE (Non-Life Critical Item) |  |  | QCS 11.1.2 & 11.2.3
1 | Is suitable head, eye and foot protection being worn correctly by all workers and is it in good condition within its shelf life and free from visible defect? Enforcement system in place? |  |  | 2 | 2
2 | Are all workers wearing high visibility vests/tops and is it in good condition and free from visible defect? |  |  | 2 | 2
3 | Are all workers wearing ear protection (ear muffs of inserts) correctly based upon the protection factor in high noise area ? Hearing protection supplied reduce the level of noise ro legally permissible level? Have Hearing Protection Zones been established? |  |  | 2 | 2
4 | Are all workers wearing PPE protection based on identified protection factor (dust masks, respirators) correctly in areas where respiratory hazards exist and properly face fitted ? (i.e. dusty enviroments; fumes; chemicals); |  |  | 2 | 2
5 | Are all workers wearing hand protection (eg safety gloves) where appropriate? i.e. handling chemicals; concreting; steel fixing; sand bedding |  |  | 2 | 2
6 | Is PPE properly maintained and stored when not in use? |  |  | 2 | 2
| POSSIBLE POINTS AWARDED |  |  | 12 | 12 | 0 | 0%
Comments:
G | ELECTRICAL (Life Critical Item) |  |  | QCS 11.1.5.3 & 11.2.2
1 | Has power supply equipment (i.e. generators) been properly earthed? i.e. copper rod placed 1.5m into the ground? |  |  | 2 | 2
2 | Are all electrical cords, cables and devices suitable for use and in general good condition with no visible defects, covered to prevent exposure to moving/electrical components and situated in a safe location so not as to create a trip or electrocution hazard? |  |  | 2 | 2
3 | Do all electrical distribution boards have GFCI's (Ground Fault Circuit Interrupters) or residual current devices fitted, circuit breaker labels, dead front panels or covers, free of unused openings, locked to prevent unauthorized entry, point of contact for authorized entry? |  |  | 2 | 2
4 | Do all power supplies have the correct loading (i.e. there is not more than one cable running into one plug) |  |  | 2 | 2
5 | Where cables have been extended, have the correct fittings been utilized and has the connection been made safe (prohibit splicing of cables) |  |  | 2 | 2
6 | Is all unserviceable electrical equipment quarantined until repaired or safely disposed? |  |  | 2 | 2
| POSSIBLE POINTS AWARDED |  |  | 12 | 12 | 0 | 0%
Comments:
H | FIRE PREVENTION & PROTECTION (Life Critical Item) |  |  | QCS 11.1.7, 11.2.2 & 11.2.3
1 | Are flammable/combustible materials stored away from occupied buildings? |  |  | 2 | 2
2 | Are general warning signs posted designating fire risk areas? No smoking signs posted in area where combustible materials/hot works are being performed? |  |  | 2 | 2
3 | Is adequate access/egress from work areas in place should an evacuation be required? |  |  | 2 | 2
4 | Are flammable/combustible materials kept clear from ignitable sources and is equipment shut off prior to refueling? |  |  | 2 | 2
5 | Are fire extinguishers of the correct type, maintained regularly, visually inspected & recorded, strategically placed and not obstructed, in good condition and is signage placed to inform others of their location? |  |  | 2 | 2
6 | Are safety cans with self-closing lid and flash arrestor used for gasoline? |  |  | 2 |  | NA
7 | Are Fire / Smoke / Gas detection system available and regularly inspected? |  |  | 2 | 2
8 | Are Alarms in place and audible in all areas ? |  |  | 2 | 2
9 | Do you enforce good housekeeping to prevent the accumulation of flammable waste materials? Waste accumulated at the project site that has potential of fire risk be removed within 24 hrs. |  |  | 2 | 2
10 | Are minimum quantities of flammable material kept on site with full precautions required? |  |  | 2 | 2
| POSSIBLE POINTS AWARDED |  |  | 20 | 18 | 0 | 0%
Comments:
I | HOUSEKEEPING (Non-Life Critical Item) |  |  | QCS 11.1.1
1 | Has the work area been planned in a way as to ensure good housekeeping is achieved? |  |  | 2 | 2
2 | Have adequate material waste disposal areas been identified, signage posted with different types of waste segregated and regularly removed to prevent build-up? |  |  | 2 | 2
3 | Are all nails removed from wood prior to being stacked/stored for re-use or removal from site? |  |  | 2 | 2
4 | Are all materials stored neatly, on level ground and to a safe height? |  |  | 2 | 2
5 | Does the contractor provide separate skips for waste construction materials? i.e. wood, metal, plastics etc. |  |  | 2 | 2
| POSSIBLE POINTS AWARDED |  |  | 10 | 10 | 0 | 0%
Comments:
J | COMPRESSED GAS (Non-Life Critical Item) |  |  |  | QCS 11.1.2.14
1 | Are compressed gas cylinders secured, used, stored and transported in an upright position at all times? |  |  | 2 | 2
2 | Is cylinder(s) capped at all times, except when a cylinder is in service? |  |  | 2 | 2
3 | Are compressed gas cylinders stored/located away from sources of ignition to avoid exposure to sparks, hot slag, or flames, or, if these can not be avoided, are fire-resistant shields provided? |  |  | 2 | 2
4 | Are welding gases stored in well ventilated, isolated areas and segregated by type of gas (e.g. oxygen, acetylene)? Are gas cylinders labelled detailing their contents? |  |  | 2 | 2
5 | Are cylinders stored in well-protected, ventilated, dry locations, at least 20 feet (6.1 meters) (unless protected by a wall at least 5 feet/1.5 meters high having a fire-resistance rating of at least one hour) from highly combustible materials and combustible gas cylinders, and away from egress routes suc as stairways and elevators? |  |  | 2 | 2
6 | Are gas cylinders protected against exposure to high temperature extremes and/or shock? |  |  | 2 | 2
| POSSIBLE POINTS AWARDED |  |  | 12 | 12 | 0 | 0%
Comments:
K | WORKING IN CONFINED SPACES (Life Critical Item) |  |  | QCS 11.1.2.14
1 | Has all confined spaces been identified as such and an entry permit issued, valid and posted at the entrance? |  |  | 2 | 2
2 | Are all personnel about to enter or inside confined space authorized and trained to do so and are fit for work? |  |  | 2 | 2
3 | Is the confined space adequately barricaded and signed to warn of the hazards? i.e. "Confined Space DANGER - No entry to unauthorized personnel" |  |  | 2 | 2
4 | Has a system been introduced to control access/egress within the confined space and an attendant in place to supervise this process? Particularly emergency egress? |  |  | 2 | 2
5 | Is suitable access installed, where practical, to and from the confined space? |  |  | 2 | 2
6 | Where identified on the permit, has gas detection been completed within the confined space both prior to entry and during the work? Is the equipment to be used calibrated with third party, in date in good working order? |  |  | 2 | 2
7 | Have all employees been trained on the procedure, use of equipment and briefed each day on the confined space hazards and risks by a competent person? |  |  | 2 | 2
8 | Have adequate emergency provisions been installed to rescue personnel as per rescue plan along with trained, competent rescue team for the confined space? Do they carry out practice rescues? |  |  | 2 | 2
9 | Adequate natural or forced ventilation provided for confined space? |  |  | 2 | 2
10 | All necessary equipment used in a confined space is designed for the working environment (i.e. explosion proof lighting)? |  |  | 2 | 2
| POSSIBLE POINTS AWARDED |  |  | 20 | 20 | 0 | 0%
Comments:
L | LIFTING OPERATIONS (Life Critical Item) |  |  | QCS 11.1.4 & 11.2.3
1 | Has a competent person been appointed to plan, and supervise each lift? |  |  | 2 | 2
2 | Are Qatar license/third party certificate for operators and certificate of training for banks men and riggers available? |  |  | 2 | 2
3 | Are there up-to-date thorough examination and test certificates available for all lifting equipment and accessories? |  |  | 2 | 2
4 | Is the crane equipped with operating manual, load chart, fire extinguisher? |  |  | 2 | 2
5 | All safety devices and operational aids are on the crane and in proper working order? |  |  | 2 | 2
6 | Cords and lacings (lattice boom cranes only) not damaged, bent or with cracked welds? |  |  | 2 | 2
7 | Are all running ropes, counterweight ropes and trolley ropes inspected and in good working conditon? Wedge sockets proper installed? |  |  | 2 | 2
8 | Crane properly setup: outriggers fully extended, tires off ground, load swing, counterweight, radius, boom length? |  |  | 2 | 2
9 | Were ground conditions verified for proper equipment support? |  |  | 2 | 2
10 | Has a lift plan been developed? Is it approved and avilable on site? Is the lift plan for the operation that has been briefed to everyone involved in the lift? |  |  | 2 | 2
11 | Is the weight of each load and its center of gravity known (by operator and riggers/slinger) prior to the lift commencing? |  |  | 2 | 2
12 | Has the crane operator completed daily/weekly inspection of crane? |  |  | 2 | 2
13 | Where excavators are used as lifting devices, is the safe working load (SWL) displayed and a lifting point installed on the equipment? |  |  | 2 | 2
14 | Verify (if crane is in operation) to determine safe work practices (e.g. proper rigging techniques, crane setup, demarcation, worker behavior during lifting operations, operator skills) |  |  | 2 | 2
15 | Has a rescue plan (e.g. tower cranes) been devised and practiced, to recover anyone stranded at height? |  |  | 2 | 2
16 | Have over-sailing rights of adjacent properties or public areas been obtained where necessary? |  |  | 2 | 2
| POSSIBLE POINTS AWARDED |  |  | 32 | 32 | 0 | 0%
Comments:
M | LIFTING ACCESSORIES (Life Critical Item) |  |  | QCS 11.1.4 & 11.2.3
1 | Is 3rd party certificate and training available for every lifting gear? |  |  | 2 | 2
2 | Are all lifting accessories correctly color coded according to applicable quarter i.e. RED - 1st Quarter; BLUE - 2nd Quarter;Y ELLOW - 3rd Quarter; GREEN - 4th Quarter |  |  | 2 | 2
3 | Are all lifting accessories in good condition and free from defect? |  |  | 2 | 2
4 | Is chaffing gear used to protect slings (e.g. synthetic slings) and equipment from damage due to sharp corners and edges? |  |  | 2 | 2
5 | Is the rigging gear used in accordance with its working load limit? |  |  | 2 | 2
6 | Do all lifting accessories have a SWL (safe working load) displayed and identification number? |  |  | 2 | 2
7 | Do all lifting hooks have a safety catch i.e. spring loaded to prevent slings from slipping from hook, installed and a working condition? |  |  | 2 | 2
8 | Are Damaged lifting devices removed from the workplace? |  |  | 2 | 2
| POSSIBLE POINTS AWARDED |  |  | 16 | 16 | 0 | 0%
Comments:
N | DUST CONTROL (Non-Life Critical) |  |  | QCS 11.1.2.9
1 | Are work activities undertaken in a manner that reduces the production of excessive dust emissions? i.e. dust collection or water supression techniques. |  |  | 2 | 2
2 | Are construction roads well maintained and suitably compacted and system for wetting site roads to reduce dust levels in place? |  |  | 2 | 2
3 | In enclosed areas where dust is created, are adequate measures in place to protect workers from inhalation hazards? |  |  | 2 | 2
4 | Are all trucks transporting material off site suitably sheeted to prevent material loss? |  |  | 2 | 2
5 | Are material stockpiles wetted/enclosed to reduce dust emissions during material handling and/or windy conditions? |  |  | 2 | 2
| POSSIBLE POINTS AWARDED |  |  | 10 | 10 | 0 | 0%
Comments:
O | EXCAVATIONS & TRENCHING (Life Critical Item) |  |  | QCS 11.1.5.4, 11.2.2 & 11.2.3
1 | Is an excavation permit displayed/available at the work location and is it valid and in date? |  |  | 2 | 2
2 | Has the daily excavation checklist been completed? |  |  | 2 | 2
3 | Has the excavation been equipped with signage to warn those working around the area? i.e. "Warning - Deep Excavation" |  |  | 2 | 2
4 | Have suitable barricades been installed around the excavation at least 1.8m from the edge of the excavation? i.e. physical barrier for vehicles; soft barrier for pedestrians; |  |  | 2 | 2
5 | Has debris netting been installed to protect workers from falling debris? Is the debris netting being maintained? |  |  | 2 | 2
6 | Is spoil removed from the exavation kept at a suitable distance away from the edge of the excavation? i.e. at least same width away as depth of excavation |  |  | 2 | 2
7 | Is the excavation in general condition with no evidence of cracks/minor collapse of material? |  |  | 2 | 2
8 | Have excavations deeper than 1.2m been designed to prevent collapse? i.e. use of sloping/benching/stepping |  |  | 2 | 2
9 | Has sufficient access been provided to/from the excavation? i.e. access through barricades; access points every 25ft within excavation |  |  | 2 | 2
10 | Has location of existing utilities been confirmed? |  |  | 2 | 2
11 | Has bracing and shoring been provided (if applicable)? |  |  | 2 | 2
| POSSIBLE POINTS AWARDED |  |  | 22 | 22 | 0 | 0%
Comments:
P | WORKING ON/NEAR WATER (Non-Life Critical Item) |  |  | QCS 11.1.3.3
1 | Are all workers working over the water, and in areas on vessels that are unprotected by permanent barricading wearing personal floatation devices? |  |  | 2 |  | NA
2 | Has the Contractor provided life rings, fitted with 30m of life-line at regular intervals (50m) along the work face when working near the water? |  |  | 2 |  | NA
3 | Do access walkways, jetties, quay walls, mooring locations, temporary barges and crew boats have signage indicating the requirement to wear PFDs when working? |  |  | 2 |  | NA
4 | Are all hydraulic, lubrication, fuel hoses and storage areas in good order, free from abrasion and unions tight and free from leaks? |  |  | 2 |  | NA
6 | Are walkways on vessels clearly laid out and demarcated to keep workers away from hazardous areas? Are those walkways free from stored material and treated to ensure they are not slippery when wet? |  |  | 2 |  | NA
7 | Are all vessel mounted cranes, derricks and lifting devices fitted with working operating alarms? |  |  | 2 |  | NA
8 | Are all vessels carrying sufficient fire extinguishers or fire fighting devices that are correctly labeled and regularly inspected? |  |  | 2 |  | NA
| POSSIBLE POINTS AWARDED |  |  | 14 | 0 | 0 | #DIV/0!
Comments:
Q | FALL PREVENTION & PROTECTION (Life Critical Item) |  |  | QCS 11.1.3
1 | Is fall protection provided for activities that require employees to work at heights 6 ft (2m) or above engage in leading edge work? |  |  | 2 | 2
2 | Are guardrail systems or machine guarding provided for workers above Dangerous Equipment? |  |  | 2 | 2
3 | Are the correct fall protection systems used (e.g. guardrails; safety nets; PFAS, warning line system, Controlled Access Zones) in line with work being performed (e.g. use of hierarchy of controls)? |  |  | 2 | 2
4 | Is adequate access provided to areas where work at height is to be performed (e.g. ladder access; walkways strong enough to support workers and free from obstruction)? |  |  | 2 | 2
5 | Is the use of safety belts restricted to positioning only? |  |  | 2 | 2
6 | Are fall protection systems and devices (e.g. PFAS; safety nets; lifelines, crash mats) inspected to ensure in good condition and free from defect? |  |  | 2 | 2
7 | Are all employees using harnesses tied off to a anchorage point that is, as a minimum, at working at height level or above and will support a minimum of 5000lbs? |  |  | 2 | 2
8 | Are safety net systems as close as practicable, but no more than 30ft (10m) below? |  |  | 2 | 2
9 | Are safety net systems third party drop test certified and have an ID Tag, name of mfg, type of material, date of mfg, size of net and serial #? |  |  | 2 | 2
10 | Do employees in aerial lifts stand firmly on the floor of the basket or platform (climbing on the railing or using planks, ladders, or other devices is prohibited) and they wearing a harness that is securely tied off? |  |  | 2 | 2
11 | Are floor opening covers capable of supporting the maximum potential load to which they may be subjected, completely cover the opening hole and extend a minimum of 4 inches (10.2cm) from the edges and marked "FLOOR OPENING-DANGER, DO NOT REMOVE"? |  |  | 2 | 2
12 | Are guardrails complete and securely installed such that they are capable of withstanding a 200lb (90.7kg) force from any direction without failing? |  |  | 2 | 2
13 | Are Controlled Access Zones accessible to those qualified employees necessary to perform the work? Is a Safety monitor system established within the CAZ? |  |  | 2 | 2
14 | Are warning line systems flagged 6ft (2m) apart with highly visible material, flagged 34"-39" (13.5-15.5 cm) in height, made of rope, chain or wire rope, have a tensile strength of 500lbs (227kg), and 16lb (7kg) tipping force? |  |  | 2 | 2
15 | Does contractor take adequate steps to ensure protection from falling objects (e.g. toe-boards, netting, canopies, barricades, no materials stored on edge)? |  |  | 2 | 2
| POSSIBLE POINTS AWARDED |  |  | 30 | 30 | 0 | 0%
Comments:
R | PLANT & EQUIPMENT (Life Critical Item) |  |  | QCS 11.1.4 , 11.2.2 & 11.2.3
1 | Has the operator of the plant/machinery been trained in its use and hold relevant competence certification (e.g. driving permit for plant)? Qatari license? Are Qualifications of operators available? |  |  | 2 | 2
2 | Does plant and machinery have adequate warning systems installed? i.e. banksman; reversing alarm; orange light etc. |  |  | 2 | 2
3 | Is plant and machinery in good condition and free from visible defect? |  |  | 2 | 2
4 | Is plant and machinery being used fit for purpose and operating with design working load limits? |  |  | 2 | 2
5 | Is the area around the plant and equipment controlled and free from hazard? i.e. clearance zones; signage |  |  | 2 | 2
6 | Where applicable, is a banksman in place to control plant/machinery movemenets, has banksman been trained and wear red hard hat? |  |  | 2 | 2
7 | Does cab mounted/ride-on equipment have a seatbelt installed and is it being worn by operator and are there no riding passengers? |  |  | 2 | 2
8 | Are daily inspections being conducted and records readily available for document review? |  |  | 2 | 2
9 | Are any alterations to plant & equipment approved in writing by the manufacturer? |  |  | 2 | 2
10 | Where tipping operations are ongoing, has a firm, level surface been maintained and do trucks lower the trailer before moving off from tipping location? |  |  | 2 | 2
| POSSIBLE POINTS AWARDED |  |  | 20 | 20 | 0 | 0%
Comments:
S | VEHICLE (TRAFFIC) MANAGEMENT (Life Critical Item) |  |  | QCS 11.1.2.1.8
1 | Have traffic routes around the work area been demarcated with signage? |  |  | 2 | 2
2 | Have pedestrian routes around the route been sufficiently marked and sign posted? |  |  | 2 | 2
3 | Does contractor ensure pedestrian/vehicle interface is kept to a minimum? |  |  | 2 | 2
4 | In areas where personnel are working close to machinery/equipment, are banksman employed to control/direct movement? |  |  | 2 | 2
5 | Are adequate turning circles allocated for vehicles having to enter/exit work area? |  |  | 2 | 2
6 | Is the need for reversing minimized as much as possible through the use of one-way systems and turning points? |  |  | 2 | 2
7 | Are traffic routes kept as far as possible away from work areas (e.g. fuel storage, welfare areas) with particular regard for excavations and lifting operations? |  |  | 2 | 2
8 | Are traffic routes well maintained and ground conditions suitable for equipment to travel over? |  |  | 2 | 2
9 | Are car parking areas well defined and access from car to offices/work areas defined and designated to minimize pedestrian/vehicle interface? |  |  | 2 | 2
10 | Is adequate lighting provided for vehicles (e.g. nightshift operations)? |  |  | 2 | 2
11 | Are junctions adequately sign posted and protected to ensure all drivers are aware of the impending hazard? |  |  | 2 | 2
| POSSIBLE POINTS AWARDED |  |  | 22 | 22 | 0 | 0%
Comments:
T | LOCKOUT-TAGOUT (Life Critical Item) |  |  | QCS 11.1.5.3
1 | Does the contractor have a lockout/tagout system in place to control the inadvertant release of stored energy on workers? |  |  | 2 | 2
2 | Does contractor have a Permit to Work approved for the lockout/tagout system? |  |  | 2 | 2
3 | Are all authorized and affected employees trained to the LOTO procedure? |  |  | 2 | 2
4 | Does the lock/tag have the Contractor names and entity clearly identified? |  |  | 2 | 2
5 | Has the lock/tag been issued by the Tagging Authority and have a unique identity? |  |  | 2 | 2
6 | After locks are installed have all keys been returned to the Tagging Authority for retention and control until all parties release the safety tag? |  |  | 2 | 2
7 | Has the lock/tag been installed on the correct part of the equipment to be isolated? |  |  | 2 | 2
8 | Is signage available stating LOTO is in progress and who to contact in an emergency? |  |  | 2 | 2
9 | Once the system has been locked/tagged out, has the system been tested to ensure all residual energy has been released prior to performing work? |  |  | 2 | 2
| POSSIBLE POINTS AWARDED |  |  | 18 | 18 | 0 | 0%
Comments:
U | HOT WORKS (Life Critical Item) |  |  | QCS 11.1.5.2.4
1 | Is a hot work permit in place covering the work activity and is it valid, in date? |  |  | 2 | 2
2 | Is the area cleared of any combustible materials prior to hot works commencing? |  |  | 2 | 2
3 | Is a fire extinguisher located nearby and is it of a suitable type, in good condition and maitained? |  |  | 2 | 2
4 | Is area screened off with fire retardent material to protect bystanders? |  |  | 2 | 2
5 | Is a fire watch in attendance at the location both during and 30 minutes after hot works activities? |  |  | 2 | 2
6 | Is the area signposted and controlled to protect other work areas nearby, where appropriate? |  |  | 2 | 2
7 | Do hoses have flashback arrestors installed at both torch and bottled ends? Are hoses and torches in good codition and free from visible defect? |  |  | 2 | 2
8 | Is the area well ventilated (e.g. dilution, local exhaust) to minimize inhalation of fumes? |  |  | 2 | 2
| POSSIBLE POINTS AWARDED |  |  | 16 | 16 | 0 | 0%
Comments:
V | BARRICADES AND FENCING (Non-Life Critical Item) |  |  | QCS 11.1.6.1.28
1 | Are barriers installed where hazards exist to either contain the hazard or protect workers from coming into contact with hazards i.e. excavations; plant/pedestrian segregation? |  |  | 2 | 2
2 | Are barriers visible to all in the work area with consideration for relavant night time activities i.e. red/white tape, amber flashing lights at night? |  |  | 2 | 2
3 | Are barriers properly maintained, kept clean and in good condition? |  |  | 2 | 2
4 | Are clear entrance and exit ways installed in and out of the barricaded areas? |  |  | 2 | 2
5 | Are signs posted warning workers of the hazards existing within the barriers? |  |  | 2 | 2
6 | Is the barricade area of sufficient size to afford adequate protection i.e. set far enough back from hazard? |  |  | 2 | 2
7 | Are appropriate barriers (e.g. water-filled, concrete) installed properly and sufficient to control the hazard? |  |  | 2 | 2
| POSSIBLE POINTS AWARDED |  |  | 14 | 14 | 0 | 0%
Comments:
W | COSHH (Non-Life Critical Item) |  |  | QCS 11.1.2.3
1 | Have COSHH assessments been carried out and reviewed on all substances that have been identified as hazardous to health? As a result of reviews, are COSHH assessments revised when necessary? |  |  | 2 | 2
2 | Where chemicals are being used, does the chemical have the MSDS sheet available? Is a list/register of all chemicals available and maintained? |  |  | 2 | 2
3 | Have the employee been briefed on the SDS/Method statement applicable to the work? |  |  | 2 | 2
4 | Are hazardous material containers in good condition with fitted lids and free from cracks etc.? |  |  | 2 | 2
5 | Are hazardous materials stored in a safe place, correctly labeled with adequate spill containment (i.e. bunded 110% capacity) |  |  | 2 | 2
6 | Adequate signage clearly displayed and legible at entrance to the storage area? " Hazardous Material Storage Area", "No Smoking", Emergency Contact detail etc |  |  | 2 | 2
7 | Is Storage area secure (locked) so only authorized person can enter? |  |  | 2 | 2
8 | Is Facility adequately shaded and/or temparature controlled, ventilated and illuminated? |  |  | 2 | 2
| POSSIBLE POINTS AWARDED |  |  | 16 | 16 | 0 | 0%
Comments:
X | TOOLS AND EQUIPMENTS (Non-Life Critical Item) |  |  | QCS 11.1.6.1.29
1 | Are power and hand tools in good condition and free from any visible defects? |  |  | 2 | 2
2 | Are power and hand tools unaltered and suitable for the activity they are being used for? |  |  | 2 | 2
3 | Are powder actuated tools prohibited from use in explosive of flammable atmospheres? |  |  | 2 | 2
4 | Are defective tools removed from the site immediately and returned to the stores? |  |  | 2 | 2
5 | Do all hand tools have the appropriate guarding systems as installed by the manufacturer and have not been tampered with? |  |  | 2 | 2
| POSSIBLE POINTS AWARDED |  |  | 10 | 10 | 0 | 0%
Comments:
| FINAL SCORE |  |  |  | 400 | 0 | 0%
LUSAIL H&S Monthly Inspection Summary
H&S PROGRAM AREA |  |  |  | Total Points Possible |  | Total Points Scored | Final Score
A | WORK ENVIRONMENT (Non-Life Critical Item) |  |  | 16 | 16 | 0 | 0%
B | SAFETY SIGNAGE & NOTICE BOARD (Non-Life Critical Item) |  |  | 10 | 10 | 0 | 0%
C | HEALTH & WELFARE FACILITIES (Non-Life Critical Item) |  |  | 36 | 36 | 0 | 0%
D | LADDERS (Non-Life Critical Item) |  |  | 16 | 16 | 0 | 0%
E | SCAFFOLDING (Life Critical Item) |  |  | 12 | 12 | 0 | 0%
F | PPE (Non-Life Critical Item) |  |  | 12 | 12 | 0 | 0%
G | ELECTRICAL (Life Critical Item) |  |  | 12 | 12 | 0 | 0%
H | FIRE PREVENTION & PROTECTION (Life Critical Item) |  |  | 18 | 20 | 0 | 0%
I | HOUSEKEEPING (Non-Life Critical Item) |  |  | 10 | 10 | 0 | 0%
J | COMPRESSED GAS (Non-Life Critical Item) |  |  | 12 | 12 | 0 | 0%
K | WORKING IN CONFINED SPACES (Life Critical Item) |  |  | 20 | 20 | 0 | 0%
L | LIFTING OPERATIONS (Life Critical Item) |  |  | 32 | 32 | 0 | 0%
M | LIFTING ACCESSORIES (Life Critical Item) |  |  | 16 | 16 | 0 | 0%
N | DUST CONTROL (Non-Life Critical Item) |  |  | 10 | 10 | 0 | 0%
O | EXCAVATIONS & TRENCHING (Life Critical Item) |  |  | 22 | 22 | 0 | 0%
P | WORKING ON/NEAR WATER (Non-Life Critical Item) |  |  | 0 | 14 | 0 | #DIV/0!
Q | FALL PREVENTION & PROTECTION (Life Critical Item) |  |  | 30 | 30 | 0 | 0%
R | PLANT & EQUIPMENT (Life Critical Item) |  |  | 20 | 20 | 0 | 0%
S | VEHICLE (TRAFFIC) MANAGEMENT (Life Critical Item) |  |  | 22 | 22 | 0 | 0%
T | LOCKOUT-TAGOUT (Life Critical Item) |  |  | 18 | 18 | 0 | 0%
U | HOT WORKS (Life Critical Item) |  |  | 16 | 16 | 0 | 0%
V | BARRICADES & FENCING (Non-Life Critical Item) |  |  | 14 | 14 | 0 | 0%
W | COSHH (Non-Life Critical Item) |  |  | 16 | 16 | 0 | 0%
X | TOOLS & ACCESSORIES (Non-Life Critical Item) |  |  | 10 | 10 | 0 | 0%
|  |  |  | 400 | 416 | 0 | #DIV/0!
| Legend: | 2 - Full Compliance
1 - Partial Compliance
0 - Non Compliance
NA - Not applicable

## Photos
LUSAIL HEALTH & SAFETY SITE INSPECTION
Figure 1 | Figure 2 | Figure 3
Figure 4 | Figure 5 | Figure 6
Figure 7 | Figure 8 | Figure 9
Figure 10 | Figure 11 | Figure 12

## Corrective Actions
H&S CORRECTIVE ACTIONS
Item | Description | By Whom | Do By Date | Completed Date
1
2
3
4
5
6
7
8
9
10
11
12
13
Comments / Observations
A
B
C
D
E
F
G
H
I
J
Recommendations
1
2
3
4
5
6
7
8
9
10

## Perf Metrics
Program Area | January | February | March | April | May | June | July | August | September | October | November | December
WORK ENVIRONMENT (Non-Life Critical Item) | 0% | 90% | 100% | #REF! | #REF! | #REF! | #REF! | #REF! | #REF! | #REF! | #REF! | #REF!
SAFETY SIGNAGE & NOTICE BOARD (Non-Life Critical Item) | 0% | 20% | 25% | #REF! | #REF! | #REF! | #REF! | #REF! | #REF! | #REF! | #REF! | #REF!
WELFARE FACILITIES (Non-Life Critical Item) | 0% | 33% | 44% | #REF! | #REF! | #REF! | #REF! | #REF! | #REF! | #REF! | #REF! | #REF!
LADDERS (Non-Life Critical Item) | 0% | 44% | 55% | #REF! | #REF! | #REF! | #REF! | #REF! | #REF! | #REF! | #REF! | #REF!
SCAFFOLDING (Life Critical Item) | 0% | #REF! | 66% | #REF! | #REF! | #REF! | #REF! | #REF! | #REF! | #REF! | #REF! | #REF!
PPE (Non-Life Critical Item) | 0% | 100% | #REF! | #REF! | #REF! | #REF! | #REF! | #REF! | #REF! | #REF! | #REF! | #REF!
ELECTRICAL (Life Critical Item) | 0% | #REF! | #REF! | #REF! | #REF! | #REF! | #REF! | #REF! | #REF! | #REF! | #REF! | #REF!
FIRE PREVENTION & PROTECTION (Life Critical Item) | 0% | #REF! | #REF! | #REF! | #REF! | #REF! | #REF! | #REF! | #REF! | #REF! | #REF! | #REF!
HOUSEKEEPING (Non-Life Critical Item) | 0% | #REF! | #REF! | #REF! | #REF! | #REF! | #REF! | #REF! | #REF! | #REF! | #REF! | #REF!
COMPRESSED GAS (Non-Life Critical Item) | 0% | #REF! | #REF! | #REF! | #REF! | #REF! | #REF! | #REF! | #REF! | #REF! | #REF! | #REF!
WORKING IN CONFINED SPACES (Life Critical Item) | 0% | #REF! | #REF! | #REF! | #REF! | #REF! | #REF! | #REF! | #REF! | #REF! | #REF! | #REF!
OCCUPATIONAL HEALTH (Life Critical Item) | #REF! | #REF! | #REF! | #REF! | #REF! | #REF! | #REF! | #REF! | #REF! | #REF! | #REF! | #REF!
LIFTING OPERATIONS (Life Critical Item) | 0% | #REF! | #REF! | #REF! | #REF! | #REF! | #REF! | #REF! | #REF! | #REF! | #REF! | #REF!
LIFTING ACCESSORIES (Life Critical Item) | 0% | #REF! | #REF! | #REF! | #REF! | #REF! | #REF! | #REF! | #REF! | #REF! | #REF! | #REF!
DUST CONTROL (Non-Life Critical Item) | 0% | #REF! | #REF! | #REF! | #REF! | #REF! | #REF! | #REF! | #REF! | #REF! | #REF! | #REF!
FUEL STORAGE (Non-Life Critical Item) | #REF! | #REF! | #REF! | #REF! | #REF! | #REF! | #REF! | #REF! | #REF! | #REF! | #REF! | #REF!
EXCAVATIONS & TRENCHING (Life Critical Item) | 0% | #REF! | #REF! | #REF! | #REF! | #REF! | #REF! | #REF! | #REF! | #REF! | #REF! | #REF!
WORKING ON/NEAR WATER (Non-Life Critical Item) | #DIV/0! | #REF! | #REF! | #REF! | #REF! | #REF! | #REF! | #REF! | #REF! | #REF! | #REF! | #REF!
FALL PREVENTION & PROTECTION (Life Critical Item) | 0% | #REF! | #REF! | #REF! | #REF! | #REF! | #REF! | #REF! | #REF! | #REF! | #REF! | #REF!
PLANT & EQUIPMENT (Life Critical Item) | 0% | #REF! | #REF! | #REF! | #REF! | #REF! | #REF! | #REF! | #REF! | #REF! | #REF! | #REF!
VEHICLE (TRAFFIC) MANAGEMENT (Life Critical Item) | 0% | #REF! | #REF! | #REF! | #REF! | #REF! | #REF! | #REF! | #REF! | #REF! | #REF! | #REF!
LOCKOUT-TAGOUT (Life Critical Item) | 0% | #REF! | #REF! | #REF! | #REF! | #REF! | #REF! | #REF! | #REF! | #REF! | #REF! | #REF!
HOT WORKS (Life Critical Item) | 0% | #REF! | #REF! | #REF! | #REF! | #REF! | #REF! | #REF! | #REF! | #REF! | #REF! | #REF!
BARRICADES & FENCING (Non-Life Critical Item) | 0% | #REF! | #REF! | #REF! | #REF! | #REF! | #REF! | #REF! | #REF! | #REF! | #REF! | #REF!
COSHH (Non-Life Critical Item) | 0% | #REF! | #REF! | #REF! | #REF! | #REF! | #REF! | #REF! | #REF! | #REF! | #REF! | #REF!
TOOLS & ACCESSORIES (Non-Life Critical Item) | 0% | #REF! | #REF! | #REF! | #REF! | #REF! | #REF! | #REF! | #REF! | #REF! | #REF! | #REF!
Actual Score | #DIV/0! | 80% | #REF! | #REF! | #REF! | #REF! | #REF! | #REF! | #REF! | #REF! | #REF! | #REF!
Target Score | January: 60%

## Compatibility Report (hidden)
Compatibility Report for Lusail Monthly Audit Document.xls
Run on 12/11/2014 10:29
The following features in this workbook are not supported by earlier versions of Excel. These features may be lost or degraded when opening this workbook in an earlier version of Excel or if you save this workbook in an earlier file format.
Significant loss of functionality | # of occurrences | Version
Some formatting on charts in this workbook is not supported in earlier versions of Excel and will not be displayed. | 4
| Perf Metrics'!A2:M56 | Excel 97-2003
Minor loss of fidelity
Some cells or styles in this workbook contain formatting that is not supported by the selected file format. These formats will be converted to the closest format available. | 107 | Excel 97-2003