## User Guide
GLOBAL SUSTAINABILITY ASSESSMENT SYSTEM "GSAS V2.0 Updates" - GSAS V2.1
DESIGN STAGE
COPYRIGHT @ 2015 GORD | v2.1 - 2015
User Guide
The primary objective of the GLOBAL SUSTAINABILITY ASSESSMENT SYSTEM (GSAS) is to create a sustainable built environment that minimizes ecological impact while addressing the specific regional needs and environmental conditions of Qatar. The GSAS TOOLKIT is intended to provide building developers, owners, designers, engineers and environmentalists with a means to measure and evaluate the design of each project in relationship to the sustainable goals of the system. As more research, testing, and application are carried out on the assessment system, this version of the GSAS Toolkit will continue to be developed and modified.
The Toolkit contains the information required to guide the sustainability assessment process for each project. However, the use of this Toolkit is intended to be supplemented with its associated manuals and documents, including the following: GSAS RFP Preparation, GSAS Design Assessment, GSAS Design Guidelines, GSAS Building Energy Application, and GSAS Building Energy Guidelines.
The Toolkit contains several worksheet tabs. The summary tab provides the points earned for each category, the combined total points, and the rating level achieved by the project. The bar chart in the summary tab illustrates the points achieved and the maximum attainable points for each category. This chart allows the user to see which category can be improved upon to obtain the desired amount of points and expected rating level. The bars will automatically readjust when input values and category points are changed. The line chart in the summary tab displays the GSAS rating level achieved by the project. The point in the chart automatically readjusts as the total points achieved by the project changes, indicating the current rating level attained by the project.
The score for the measure of each criterion in GSAS is based on a five-point scale that ranges from -1 to 3 (-1, 0, 1, 2, and 3), or 0 to 3, depending on the level of the criterion’s impact on the environment. GSAS consists of six certification levels to measure the project’s impact. A building that obtains a final score below 0 does not meet the baseline and will be denied certification. Certification can only be achieved when the final score is greater than or equal to 0, earning a rating of 1, 2, 3, 4, 5, or 6 stars. The highest score a building can achieve is 3.0 and the highest certification level is 6 stars.
Each of the eight categories has an assigned worksheet tab. The category tabs contain an overall table that provides the score, weight and points achieved for each criterion. The Description, Measurement Principle, Measurement, Submittal and Score for each criterion are also provided within the category tabs.
To generate a GSAS rating for a building, fill out the score achieved by the project for each criterion, in all of the category tabs. The score box to be completed for each criterion is highlighted green (Note: Only Green Box cells are the input area). If the score entered into the toolkit is not within the proper range, the toolkit will ask the user to re-enter a new score into the score box. Scores not within the range will not be added to the total score.
Note also that dummy values have been entered in score boxes so that the operation of the file can be seen. These values should be reviewed and changed.

## Summary
GLOBAL SUSTAINABILITY ASSESSMENT SYSTEM "GSAS V2.0 Updates" - GSAS V2.1
DESIGN STAGE
Project Information |  |  | Issue No: 1 - | 2015-09-01
Project ID:
Project Name:
Project Location:
Gross Area (m2):
Typology | COMMERCIAL
No | Category | Point
3.15
UC | Urban Connectivity | 0.21
S | Site | 0.45
E | Energy | 0.72
W | Water | 0.48
M | Materials | 0.36
IE | Indoor Environment | 0.48
CE | Cultural & Economic Value | 0.21
MO | Management & Operations | 0.24
Level Achieved |  | 6 Stars
Categories Achieved Point vs. Points Attainable
TEST 1
[6 empty] | Achieved | Incentive | Points Attainable | Incentive
[5 empty] | Management & Operations | 0.21 | 0.03 | 0.21 | 0.03
[5 empty] | Cultural & Economic Value | 0.21 |  | 0.21
[5 empty] | Indoor Environment | 0.48 |  | 0.48
[5 empty] | Materials | 0.3 | 0.06 | 0.3 | 0.06
[5 empty] | Water | 0.48 |  | 0.48
[5 empty] | Energy | 0.72 |  | 0.72
[5 empty] | Site | 0.42 | 0.03 | 0.42 | 0.03
[5 empty] | Urban Connectivity | 0.21 |  | 0.21
[6 empty] | 3.03 |  | 3.03
Level Achieved
Legend
|  | Level |  | Range
|  | - |  | X<0
|  | * |  | 0.0<=X<=0.5
|  | ** |  | 0.5<X<=1.0
|  | *** |  | 1.0<X<=1.5
|  | **** |  | 1.5<X<=2.0
|  | ***** |  | 2.0<X<=2.5
|  | ****** |  | 2.5<X<=3.0
Level achieved
6 Stars
COPYRIGHT @ 2015 GORD |  |  |  | v2.1 - 2015
3.15
[5 empty] | 0 | -1 | -2 | 4.15
[5 empty] | 1 | -0.9 | -2 | 4.05
[5 empty] | 2 | -0.8 | -2 | 3.95
[5 empty] | 3 | -0.7 | -2 | 3.85
[5 empty] | 4 | -0.6 | -2 | 3.75
[5 empty] | 5 | -0.5 | -2 | 3.65
[5 empty] | 6 | -0.4 | -2 | 3.55
[5 empty] | 7 | -0.3 | -2 | 3.45
[5 empty] | 8 | -0.2 | -2 | 3.35
[5 empty] | 9 | -0.1 | -2 | 3.25
[5 empty] | 10 | 0 | -2 | 3.15
[5 empty] | 11 | 0.1 | -2 | 3.05
[5 empty] | 12 | 0.2 | -2 | 2.95
[5 empty] | 13 | 0.3 | -2 | 2.85
[5 empty] | 14 | 0.4 | -2 | 2.75
[5 empty] | 15 | 0.5 | -2 | 2.65
[5 empty] | 16 | 0.6 | -2 | 2.55
[5 empty] | 17 | 0.7 | -2 | 2.45
[5 empty] | 18 | 0.8 | -2 | 2.35
[5 empty] | 19 | 0.9 | -2 | 2.25
[5 empty] | 20 | 1 | -2 | 2.15
[5 empty] | 21 | 1.1 | -2 | 2.05
[5 empty] | 22 | 1.2 | -2 | 1.95
[5 empty] | 23 | 1.3 | -2 | 1.85
[5 empty] | 24 | 1.4 | -2 | 1.75
[5 empty] | 25 | 1.5 | -2 | 1.65
[5 empty] | 26 | 1.6 | -2 | 1.55
[5 empty] | 27 | 1.7 | -2 | 1.45
[5 empty] | 28 | 1.8 | -2 | 1.35
[5 empty] | 29 | 1.9 | -2 | 1.25
[5 empty] | 30 | 2 | -2 | 1.15
[5 empty] | 31 | 2.1 | -2 | 1.05
[5 empty] | 32 | 2.2 | -2 | 0.95
[5 empty] | 33 | 2.3 | -2 | 0.85
[5 empty] | 34 | 2.4 | -2 | 0.75
[5 empty] | 35 | 2.5 | -2 | 0.65
[5 empty] | 36 | 2.6 | -2 | 0.55
[5 empty] | 37 | 2.7 | -2 | 0.45
[5 empty] | 38 | 2.8 | -2 | 0.35
[5 empty] | 39 | 2.9 | -2 | 0.25
[5 empty] | 40 | 3 | -2 | 0.15
[5 empty] | 41 | 3.1 | 3.15 | 0.05
Certification denied * ** *** **** ***** ******

## Urban Connectivity
GLOBAL SUSTAINABILITY ASSESSMENT SYSTEM "GSAS V2.0 Updates" - GSAS V2.1
DESIGN STAGE
UC | URBAN CONNECTIVITY | Score | Weight | Point
|  |  | 7% | 0.21
UC.1 | Proximity to Infrastructure | 3 | 1.22% | 0.0366
UC.2 | Load on Local Traffic Conditions | 3 | 1.48% | 0.0444
UC.3 | Public Transportation | 3 | 1.15% | 0.0345
UC.4 | Private Transportation | 3 | 0.38% | 0.0114
UC.5 | Sewer & Waterway Contamination | 3 | 0.94% | 0.0282
UC.6 | Acoustic Conditions | 3 | 0.26% | 0.0078
UC.7 | Proximity to Amenities | 3 | 0.68% | 0.0204
UC.8 | Accessibility | 3 | 0.89% | 0.0267
UC.1 | Proximity to Infrastructure
SUBMITTAL | Submit the Proximity to Infrastructure Calculator and specifications and documentation regarding the available infrastructure showing that the existing structures can handle the additional load from the building.
SCORE
% Infrastructure Available (X) |  | Your Score
0 | X < 40% | 3
1 | 40% ≤ X < 60%
2 | 60% ≤ X < 80%
3 | X ≥ 80%
UC.2 | Load on Local Traffic Conditions
SUBMITTAL | Submit the Load on Local Traffic Conditions Calculator and the following supporting documents: • Site plan including building layout and adjacent road network • Specifications for flow directions and traffic volumes For all buildings that are part of a development, submit the following supporting documents: • Site plan including building layout and adjacent road network • Traffic study report including traffic delay time for pre- and post-development conditions
SCORE
Maximum Delay Time Increase, in Minutes (a) |  | Your Score
0 | a > 6 | 3
1 | 4 < a ≤ 6
2 | 2 < a ≤ 4
3 | a ≤ 2
UC.3 | Public Transportation
SUBMITTAL | For Provisional Certificate, submit the Public Transportation Calculator and the following supporting documents: • Site map with all existing and planned public transportation stops within 480 meters clearly identified • Transportation plan that demonstrates how shuttle services are offered to the building occupants if shuttle service is provided For Final Certificate, submit the Public Transportation Calculator and the following supporting documents: • Site map with all existing, accessible public transportation stops within 480 meters clearly identified • Transportation plan that verifies how shuttle services are offered to the building occupants if shuttle service is provided
SCORE
Performance Indicator (X) |  | Your Score
0 | X < 1.25 | 3
1 | 1.25 ≤ X < 2.0
2 | 2.0 ≤ X < 2.75
3 | X ≥ 2.75
UC.4 | Private Transportation
SUBMITTAL | Submit the Private Transportation Calculator and the following supporting documents: • Transportation Plan including alternative transportation strategies • Plans demonstrating access, storage, and support facilities for alternative transportation • Diagrams and product specifications that demonstrate the number of potential users accommodated by alternative transportation strategies
SCORE
% of Users Accommodated (X) |  | Your Score
0 | X < 5% | 3
1 | 5% ≤ X < 10%
2 | 10% ≤ X < 15%
3 | X ≥ 15%
UC.5 | Sewer & Waterway Contamination
SUBMITTAL | Submit plans and drawings to demonstrate how solid or harmful substances will be collected, stored and removed from the site. These can include the following: • Storm water drainage system drawings • Sanitary drainage system drawings • Storm water and sanitary tank and filtration system drawings
SCORE | Projects for which this measurement does not apply can enter a score of 0 with the appropriate documentation. See Assessment "Scope" section for further details.
Requirement |  | Your Score
0 | Sewer & Waterway Contamination Plan does not demonstrate compliance. | 3
3 | Sewer & Waterway Contamination Plan demonstrates compliance.
UC.6 | Acoustic Conditions
SUBMITTAL | Submit the Acoustic Conditions Calculator as well as drawings or diagrams showing the distance between the site and any major roads or airports in close proximity.
SCORE
Day-Night Average Sound Level (X) |  | Your Score
0 | X > 63 | 3
1 | 61 < X ≤ 63
2 | 59 < X ≤ 61
3 | X ≤ 59
UC.7 | Proximity to Amenities
SUBMITTAL | Submit the Proximity to Amenities Calculator and the following supporting documents: • List of all basic amenities within the distance specified • Site map identifying the location and distance of the amenities with respect to the project
SCORE | The criterion score is the average of (a) and (b):
Quantity (a) |  | Your Score
0 | a < 1 | 3
1 | 1 ≤ a < 2
2 | 2 ≤ a < 3
3 | a ≥ 3
Diversity (b) |  | Your Score
0 | b < 1 | 3
1 | 1 ≤ b < 2
2 | 2 ≤ b < 3
3 | b ≥ 3
Final Criterion Score |  | Your Score
3
UC.8 | Accessibility
SUBMITTAL | Submit results from the Accessibility Calculator along with: • Site plan showing the 480 meters zone around the site • The site boundary indicating if the border is passable by pedestrians • The labeled network of existing pedestrian and bicycle pathways • The site’s entrances • The site’s accessible entrances.
SCORE | The criterion score is the average of (a) and (b):
Sufficient Accessible Entrances (a) |  | Your Score
0 | a < 1.00 | 3
3 | a ≥ 1.00
Proximity of Residents to Accessible Entrances (b) |  | Your Score
0 | b < 0.70 | 3
1 | 0.70 ≤ b < 0.80
2 | 0.80 ≤ b < 0.90
3 | b ≥ 0.90
Final Criterion Score |  | Your Score
3

## Site
GLOBAL SUSTAINABILITY ASSESSMENT SYSTEM "GSAS V2.0 Updates" - GSAS V2.1
DESIGN STAGE
S | SITE | Score | Weight | Point | Incentive Weight | Incentive Points
|  |  | 14% | 0.42 | 1% | 0.03
S.1 | Land Preservation | 3 | 1.1% | 0.033
S.2 | Water Body Preservation | 3 | 1.04% | 0.0312
S.3 | Habitat Preservation | 3 | 0.65% | 0.0195
S.4 | Vegetation | 3 | 1.03% | 0.0309
S.5 | GSAS Construction Management - Partial | 3 | 1.27% | 0.0381
S.6 | Rainwater Runoff | 3 | 0.62% | 0.0186
S.7 | Heat Island Effect | 3 | 0.78% | 0.0234
S.8 | Wind Comfort | 3 | 0.67% | 0.0201
S.9 | Noise Pollution | 3 | 0.58% | 0.0174
S.10 | Light Pollution | 3 | 0.83% | 0.0249
S.11 | GSAS Construction Management - Full | 3 | 1.65% | 0.0495 | 1% | 0.03
S.12 | Parking Footprint | 3 | 0.87% | 0.0261
S.13 | Shading | 3 | 0.84% | 0.0252
S.14 | Visual Comfort | 3 | 0.72% | 0.0216
S.15 | Pathways | 3 | 0.72% | 0.0216
S.16 | Mixed Use | 3 | 0.63% | 0.0189
S.1 | Land Preservation
SUBMITTAL | Submit the Land Preservation Calculator and the following supporting documents: • Site Assessment Report • Soil Erosion Plan (if applicable) • Site plan identifying areas of varying degrees of soil quality, soil disturbance, and contaminated land for pre- and post development • Site plan identifying areas to be conserved, restored, or enhanced • Specifications that illustrate how site remediation, conservation, and restoration outlined in the Site Assessment Report will be implemented • Any other drawings that meet the specific requirements of the Site Assessment Report
SCORE
Performance Indicator (a) |  | Your Score
-1 | a < 0.00 or inadequate Assessment Report | 3
0 | 0.00 ≤ a < 0.25
1 | 0.25 ≤ a < 0.50
2 | 0.50 ≤ a < 0.75
3 | a ≥ 0.75
S.2 | Water Body Preservation
SUBMITTAL | Submit the Water Body Preservation Plan and the following supporting documents: • Diagrams, drawings, or plans identifying the location of natural water bodies pre- and post-development • Diagrams or drawings indicating at least a 200 meter buffer around coastal areas
SCORE
Requirement |  | Your Score
-1 | Water Body Preservation plan does not demonstrate compliance | 3
0 | Visual Inspection demonstrates no existing surface water
1 | Ground Water inspection report demonstrates no existing water bodies
2 | Water Body Preservation plan demonstrates no further negative impacts to existing water bodies
3 | Water Body Preservation Plan demonstrates contamination remedial measures/actions
S.3 | Habitat Preservation
SUBMITTAL | Submit the Habitat Preservation Plan and the following supporting documents: • Diagrams or drawings that identify all habitats, pre- and post-development • List of endangered plant and animal species • Diagrams, drawings, or plans that illustrate strategies for preserving ecosystem interaction within the site and adjacent areas OR • Evidences demonstrating unavailability of vegetation or endangered habitat
SCORE
Requirement |  | Your Score
-1 | Habitat Preservation Plan does not demonstrate compliance | 3
0 | Visual Inspection demonstrates no vegetation or endangered habitats
3 | Habitat Preservation Plan demonstrates compliance.
S.4 | Vegetation
SUBMITTAL | Submit the Vegetation Calculator and the following supporting documents: • Softscape plan and planting schedule identifying the type and location of plantings • Softscape material data sheets
SCORE
SF = Softscape Factor; LF = Lawn Factor; VF = Vegetation Factor |  | Your Score
-1 | SF < 3.5% OR LF > 50% OR VF < 30% | 3
0 | 30% ≤ VF < 45%
1 | 45% ≤ VF < 60%
2 | 60% ≤ VF < 75%
3 | VF ≥ 75%
S.5 | GSAS Construction Management - Partial
SUBMITTAL | For Provisional Certificate, a commitment letter is required to earn the score. For Final Certificate, submit the following targeted plans and supporting documents: • Solid Waste Load Plan and any supporting documents that demonstrate solid waste production and the capacity to compost or recycle. • Sewer & Waterway Contamination Plan and any plans and drawings to demonstrate how liquid wastes or harmful substances will be collected, stored, and removed from the construction site. • Dust Control Plan, drawings and supporting documents demonstrate how dust will be minimized and monitored during the construction process. • Noise Pollution Plan, drawings and supporting documents demonstrate how noise will be minimized and monitored during the construction process. If a project does not achieve the Descriptive-Based Evaluation for GSAS Construction Site Category: Solid Waste Load, Sewer & Waterway Contamination, Dust Control and Noise Pollution, then it will receive a score of -1 for this criterion.
SCORE | The overall score of this criterion depends on the compliance with Descriptive-Based Evaluation for GSAS Construction Site Category.
Requirement |  | Your Score
-1 | Compliance NOT achieved | 3
3 | Compliance achieved
S.6 | Rainwater Runoff
SUBMITTAL | Submit the Rainwater Management Plan and the following supporting documents: • Softscape and Hardscape plans • Stormwater drainage system specifications, where applicable • Storage tank specifications • Stormwater treatment and reuse plan • Municipal stormwater network where applicable
SCORE
Requirement |  | Your Score
-1 | Rainwater Management Plan does not demonstrate compliance. | 3
3 | Rainwater Management Plan demonstrates compliance.
S.7 | Heat Island Effect
SUBMITTAL | Submit the Heat Island Effect Calculator and the following supporting documents: • Site plan including neighboring buildings within the 200-meter radius • Construction material specifications for the building exterior and site surface finish
SCORE
Albedo Difference (X) |  | Your Score
-1 | X < -0.3 | 3
0 | -0.3 ≤ X < -0.2
1 | -0.2 ≤ X < -0.1
2 | -0.1 ≤ X < 0
3 | X ≥ 0
S.8 | Wind Comfort
SUBMITTAL | Submit the Wind Comfort Calculator, as well as the results of the CFD simulations if applicable. Calculator: • Wind Comfort Calculator • Summary document of wind boundary conditions (major wind speeds) • Drawings showing surrounding buildings and site dimensions CFD Simulations: • Plan and section drawings indicating the area being measured • Post-development simulation wind speed plots • Post-development average wind speed • Summary document of boundary conditions (major wind speeds and direction)
SCORE
Wind Speed (X) |  | Your Score
-1 | X ≥ 12.0 m/s | 3
0 | 9.5 ≥ X < 12 m/s
1 | 7.5 ≥ X < 9.5 m/s
2 | 5.5 ≥ X < 7.5 m/s
3 | X < 5.5 m/s
S.9 | Noise Pollution
SUBMITTAL | All projects must submit the Noise Pollution Calculator and the following supporting documents: • Plan of existing buildings within 500 meters of the project site edge and the specification of surrounding building types • Plan showing location of outdoor HVAC equipment • Manufacturers’ sound data for outdoor HVAC equipment
SCORE | Projects for which this measurement does not apply can enter a score of 0 with the appropriate documentation. See Assessment "Scope" section for further details. The DNL value of post-development addition to the predevelopment day-night sound level is:
Score | Type 1 dBA (X) Type 2 dBA (X) | Your Score
-1 | X ≥ 3dBA X ≥ 6dBA | 3
0 | 1dBA < X < 3dBA 2dBA < X < 6dBA
3 | X ≤ 1dBA X ≤ 2dBA
S.10 | Light Pollution
SUBMITTAL | Submit the Light Pollution Calculator and the following supporting documents: • Simulation results for pre and post curfew light trespass/ vertical illumination levels at the project site boundary and also the Upward Light Emission simulation results (if using the CIE150 calculation method) • Relevant external lighting drawings (plans and elevations) • Relevant lighting manufacturers’ datasheets (including photometric data for individual light fixtures)
SCORE | If either factor (a) or (b) receives a score of -1, then the final criterion score is a -1. Otherwise, the criterion score is 3.
Extent of Light Trespass (a)
% Illumination Above IESNA Limitation Level (a) |  | Your Score
-1 | a > Zone limit | 3
3 | a < Zone limit
Upward Light Emission (b)
% of Fixture Lumens Above 90° from Nadir (b) |  | Your Score
-1 | b > Zone limit | 3
3 | b < Zone limit
Final Criterion Score |  | Your Score
3
S.11 | GSAS Construction Management - Full
SUBMITTAL | For Provisional Certificate, submit commitment letter from the owner indicating targeted certification level (Classes A, B or C). For Final Certificate, submit GSAS Construction Management Certification issued by the certification body.
SCORE
Requirement |  | Your Score
0 | NOT targeted | 3
1 | 2 Stars earned from GSAS Construction Management-Full
2 | 4 Stars earned from GSAS Construction Management-Full
3 | 6 Stars earned from GSAS Construction Management-Full
S.12 | Parking Footprint
SUBMITTAL | Submit the Parking Footprint calculator and Parking Footprint Plan, identifying all surface parking lots, and provide material data sheets for all paving systems used.
SCORE | Projects for which this measurement does not apply can enter a score of 0 with the appropriate documentation. See Assessment "Scope" section for further details.
% of sustainable car parks provided in the development (b) |  | Your Score
-1 | Insufficient No. of car Parks or b < 20% | 3
0 | 20% ≤ b < 40%
1 | 40% ≤ b < 60%
2 | 60% ≤ b < 80%
3 | b ≥ 80%
S.13 | Shading
SUBMITTAL | Submit either the Shading Calculator or the results from the shading simulation if applicable, as well as and the following supporting documents: • Site plan outlining all building footprints, pedestrian pathways, parking areas, picnic areas, and common areas • Landscape plan and planting schedule identifying the type and location of plantings and architectural shading features • Landscape material data sheets • Results of the simulation, if performed, demonstrating the areas of the pedestrian pathways, parking areas, and common areas that are shaded
SCORE | If any factor (a) or (b) receives a -1, the final score for the project is a -1. Otherwise, the final score is the average of (a) and (b). If the project does not have one of the two factors, (a) or (b), that factor is omitted from the final score.
% of Hardscaped Pedestrian Pathways & Parking Areas Shaded (a) |  | Your Score
-1 | a < 60% | 3
0 | 60% ≤ a < 70%
1 | 70% ≤ a < 80%
2 | 80% ≤ a < 90%
3 | a ≥ 90%
% of Hardscaped Common Areas Shaded (b) |  | Your Score
-1 | b < 25% | 3
0 | 25% ≤ b < 30%
1 | 30% ≤ b < 35%
2 | 35% ≤ b < 40%
3 | b ≥ 40%
Final Criterion Score |  | Your Score
3
S.14 | Visual Comfort
SUBMITTAL | Submit the Visual Comfort Calculator and the following supporting documents: • Site plan showing all access roads, parking areas and pedestrian pathways and the location of light fixtures in relation to these areas. • Results of the lighting simulations including the location of relevant calculation surfaces, data of average maintained lux levels and uniformity for each area being assessed. • Lighting manufacturers’ photometric data for all light fixtures used.
SCORE
(X)% - percentage of total area which is over-lit by more than 25% |  | Your Score
-1 | Any of the typical areas fails to meet IESNA minimum illuminance level or uniformity requirement | 3
0 | IESNA minimum recommended illuminance and uniformity requirements are met for all areas and X>30%
1 | IESNA minimum recommended illuminance and uniformity requirements are met for all areas and 20%< X≤30%
2 | IESNA minimum recommended illuminance and uniformity requirements are met for all areas and 10%< X≤20%
3 | IESNA minimum recommended illuminance and uniformity requirements are met for all areas and X≤10%
S.15 | Pathways
SUBMITTAL | Submit the Pathways Plan and the following supporting documents: • Site plan showing all accessible pathways that meet the requirements listed in the measurement, including clearly represented dimensions of all accessible pathways, grade elevation at regular intervals, and all of the areas connected by the pathways • Any additional supporting documents, including construction details and signage design details • Plan showing the location of signage along each pathway within the development
SCORE
Requirement |  | Your Score
-1 | Pathways Plan does not demonstrate compliance. | 3
3 | Pathways Plan demonstrates compliance.
S.16 | Mixed Use
SUBMITTAL | Submit the Mixed Use Calculator and provide documentation to demonstrate the gross areas of the overall building and the major occupancy types.
SCORE | The gross building area of the development is less than 10,000m², AND, not including parking or service use, contains:
Number of Major Occupancy Types (X) |  | Your Score
0 | X = 1 | 3
1 | X = 2
2 | X = 3
3 | X ≥ 4
SCORE | The gross building area of the development is greater than or equal to 10,000m², AND, not including parking or service use, contains:
Number of Major Occupancy Types (X) |  | Your Score
-1 | X = 1 | 3
0 | X = 2
1 | X = 3
2 | X = 4
3 | X ≥ 5

## Energy
GLOBAL SUSTAINABILITY ASSESSMENT SYSTEM "GSAS V2.0 Updates" - GSAS V2.1
DESIGN STAGE
E | Energy | Score | Weight | Point
|  |  | 24% | 0.72
E.1 | Energy Demand Performance | 3 | 7% | 0.21
E.2 | Energy Delivery Performance | 3 | 6.87% | 0.2061
E.3 | Fossil Fuel Conservation | 3 | 3.04% | 0.0912
E.4 | CO2 Emissions | 3 | 5.04% | 0.1512
E.5 | NOx, SOx & Particulate Matter | 3 | 2.05% | 0.0615
|  |  | 24% | #REF! | #REF! | #REF! | #REF! | #REF! | #REF! | #REF! | 72%
E.1 | Energy Demand Performance
SUBMITTAL | All projects must submit the Energy Performance Calculator and the following supporting documents: • Design Drawings • Relevant MEP Drawings
SCORE
EPC Value |  | Your Score
-1 | EPC > 1.0 | 3
0 | 0.8 < EPC ≤ 1.0
1 | 0.7 < EPC ≤ 0.8
2 | 0.6 < EPC ≤ 0.7
3 | EPC ≤ 0.6
E.2 | Energy Delivery Performance
SUBMITTAL | All projects must submit the Commercial Energy Performance Calculator and the following supporting documents: • Design Drawings • Relevant MEP Drawings
SCORE
EPC Value |  | Your Score
-1 | EPC > 1.0 | 3
0 | 0.8 < EPC ≤ 1.0
1 | 0.7 < EPC ≤ 0.8
2 | 0.6 < EPC ≤ 0.7
3 | EPC ≤ 0.6
E.3 | Fossil Fuel Conservation
SUBMITTAL | All projects must submit the Energy Calculator and the following supporting documents: • Design Drawings • Relevant MEP Drawings
SCORE
EPC_ Value |  | Your Score
-1 | EPC > 1.0 | 3
0 | 0.8 < EPC ≤ 1.0
1 | 0.7 < EPC ≤ 0.8
2 | 0.6 < EPC ≤ 0.7
3 | EPC ≤ 0.6
E.4 | CO2 Emissions
SUBMITTAL | All projects must submit the Energy Calculator and the following supporting documents: • Design Drawings • Relevant MEP Drawings
SCORE
EPC Value |  | Your Score
-1 | EPC > 1.0 | 3
0 | 0.8 < EPC ≤ 1.0
1 | 0.7 < EPC ≤ 0.8
2 | 0.6 < EPC ≤ 0.7
3 | EPC ≤ 0.6
E.5 | NOx, SOx & Particulate Matter
SUBMITTAL | All projects must submit the Energy Calculator and the following supporting documents: • Design Drawings • Relevant MEP Drawings
SCORE
EPC Value |  | Your Score
-1 | EPC > 1.0 | 3
0 | 0.8 < EPC ≤ 1.0
1 | 0.7 < EPC ≤ 0.8
2 | 0.6 < EPC ≤ 0.7
3 | EPC ≤ 0.6

## Water
GLOBAL SUSTAINABILITY ASSESSMENT SYSTEM "GSAS V2.0 Updates" - GSAS V2.1
DESIGN STAGE
W | Water | Score | Weight | Point
|  |  | 16% | 0.48
W.1 | Water Efficiency | 3 | 6% | 0.18
W.2 | Water Consumption and Reuse | 3 | 10% | 0.3
W.1 | Water Efficiency
SUBMITTAL | All projects must submit the Water Calculator and the following supporting documents: • Report stating number of occupants, operating hours, and floor or site area • Specifications for plumbing fixtures • Landscaping and irrigation plan
SCORE
WPC (X) |  | Your Score
-1 | X ≥ 1.00 | 3
0 | 0.9 < X ≤ 1.00
1 | 0.85 < X ≤ 0.9
2 | 0.8 < X ≤ 0.85
3 | X ≤ 0.8
W.2 | Water Consumption and Reuse
SUBMITTAL | All projects must submit the Water Calculator and the following supporting documents: • Rainwater and stormwater collection and reuse plan • Greywater and blackwater treatment and reuse plan • Cooling Tower Specifications and Plans • HVAC Systems Specifications • Condensate Water Collection Plans and Specifications
SCORE
WPC (X) |  | Your Score
-1 | X ≥ 1.00 | 3
0 | 0.9 < X ≤ 1.00
1 | 0.85 < X ≤ 0.9
2 | 0.8 < X ≤ 0.85
3 | X ≤ 0.8

## Materials
GLOBAL SUSTAINABILITY ASSESSMENT SYSTEM "GSAS V2.0 Updates" - GSAS V2.1
DESIGN STAGE
M | Materials | Score | Weight | Point | Incentive Weight | Incentive Point
|  |  | 10% | 0.3 | 2% | 0.06
M.1 | Regional Materials | 3 | 2.05% | 0.0615
M.2 | Responsible Sourcing of Materials | 3 | 0.95% | 0.0285
M.3 | Recycled Materials | 3 | 2.7% | 0.081
M.4 | Materials Reuse | 3 | 1.75% | 0.0525
M.5 | Structure Reuse On-Site | 3 | 0.95% | 0.0285
M.6 | Design For Disassembly | 3 | 1.6% | 0.048
M.7 | Life Cycle Assessment (LCA) | 3 | 0% | 0 | 2% | 0.06
M.1 | Regional Materials
SUBMITTAL | For Provisional Certificate, submit the Regional Materials Calculator and the following supporting documents: • Intended list of materials • Documentation outlining the intended manufacturers and sourcing distances For Final Certificate, submit the Regional Materials Calculator and the following supporting documents: • Bill of Quantities • List of materials • Specifications listing manufacturers and Provisional Certificateations • Cost estimates • Report providing distances of manufacturers
SCORE
Performance Indicator (X) |  | Your Score
-1 | X ≥ 30 | 3
0 | 20 ≤ X < 30
1 | 10 ≤ X < 20
2 | 1 < X < 10
3 | X = 1
M.2 | Responsible Sourcing of Materials
SUBMITTAL | For Provisional Certificate, submit the Responsible Sourcing of Materials Calculator and the following supporting documents: • Intended list of materials • Documentation outlining the intended manufacturers and sourcing policies For Final Certificate, submit the Responsible Sourcing of Materials Calculator and the following supporting documents: • Bill of Quantities • List of materials • Specifications listing manufacturers • Cost estimates • Report providing sourcing policies of manufacturers • Any documentation from manufacturers outlining third party sourcing standards such as FSC Chain of Custody Certification or ISO Certification
SCORE
% (by cost) of Responsibly Sourced Materials (X) |  | Your Score
-1 | X < 10% | 3
0 | 10% ≤ x < 20%
1 | 20% ≤ x < 30%
2 | 30% ≤ x < 40%
3 | x ≥ 40%
M.3 | Recycled Materials
SUBMITTAL | For Provisional Certificate, submit the Recycled Materials Calculator and the following supporting documents: • Intended list of materials • Documentation outlining all applicable materials and the percent of recycled content For Final Certificate, submit the Recycled Materials Calculator and the following supporting documents: • Bill of Quantities • Cost estimates • Manufacturers’ documentation demonstrating percent of recycled content • Report outlining the use of recycled materials including the following information: • Itemized list of recycled materials • Description of the material • Recycled content percentage of materials Any materials claimed in [M.4] Materials Reuse shall not be counted in this criterion.
SCORE
% (by cost) of Recycled Materials (X) |  | Your Score
-1 | X < 10% | 3
0 | 10% ≤ X < 15%
1 | 15% ≤ X < 20%
2 | 20% ≤ X < 25%
3 | X ≥ 25%
M.4 | Materials Reuse
SUBMITTAL | For Provisional Certificate, submit the Materials Reuse Calculator and the following supporting documents: • Intended list of materials • Documentation outlining the intended reuse of materials from the project site or other sites For Final Certificate,, submit the Materials Reuse Calculator and the following supporting documents: • Bill of Quantities • Cost estimates • Description of the material • Description of how the material has been reused
SCORE
% (by cost) of Materials Reuse (X) |  | Your Score
-1 | X < 5% | 3
0 | 5% ≤ X < 10%
1 | 10% ≤ X < 15%
2 | 15% ≤ X < 20%
3 | X ≥ 20%
M.5 | Structure Reuse On-Site
SUBMITTAL | For Provisional Certificate, submit the Structure Reuse On-Site Calculator and the following supporting documents: • List and area of all major structural elements required for the project noting the reused elements • Proposed plans, sections, and elevations that show the extent of the structural elements to be reused For Final Certificate, submit the Structure Reuse On-Site Calculator and the following supporting documents: • Itemized list and area of reused structural elements • Description of how the structural element has been reused
SCORE
% of Major Building Elements Reused (X) |  | Your Score
-1 | X < 2.5% | 3
0 | 2.5% ≤ X <10%
1 | 10% ≤ X < 15%
2 | 15% ≤ X < 20%
3 | X > 20%
M.6 | Design For Disassembly
SUBMITTAL | For Provisional Certificate, submit the Design for Disassembly Calculator and the following supporting documents: • Intended list of permanent building elements • Documentation outlining how the intended building elements designed for disassembly can be reused For Final Certificate, submit the Design for Disassembly Calculator and the following supporting documents: • Bill of Quantities • Cost estimates • List of permanent building elements • Report describing building elements that can be disassembled to be reused
SCORE
% (by cost) of Elements Designed for Disassembly (X) |  | Your Score
-1 | X < 10% | 3
0 | 10% ≤ X < 30%
1 | 30% ≤ X < 35%
2 | 35% ≤ X < 40%
3 | X ≥ 40%
M.7 | Life Cycle Assessment (LCA)
SUBMITTAL | For Provisional Certificate, submit the Life Cycle Assessment Calculator and the following supporting documents: • Intended list of materials with approved EPD by Certified Body • Documentation outlining all applicable materials and the percent of materials with approved EPD For Final Certificate, submit the Life Cycle Assessment Calculator and the following supporting documents: • Bill of Quantities • List of materials • Cost estimates • Documentation demonstrating total percent by cost of materials with approved EPD by Certified Body
SCORE
% by cost of the Materials with Environmental Product Declaration (EPD) |  | Your Score
0 | X < 2% | 3
1 | 2% ≤ X < 4%
2 | 4% ≤ X < 6%
3 | X ≥ 6%

## Indoor Environment
GLOBAL SUSTAINABILITY ASSESSMENT SYSTEM "GSAS V2.0 Updates" - GSAS V2.1
DESIGN STAGE
IE | Indoor Environment | Score | Weight | Point
|  |  | 16% | 0.48
IE.1 | Thermal Comfort | 3 | 1.57% | 0.0471
IE.2 | Natural Ventilation | 3 | 1.13% | 0.0339
IE.3 | Mechanical Ventilation | 3 | 2.33% | 0.0699
IE.4 | Illumination Levels | 3 | 1.37% | 0.0411
IE.5 | Daylight | 3 | 1.83% | 0.0549
IE.6 | Glare Control | 3 | 1.37% | 0.0411
IE.7 | Views | 3 | 1.37% | 0.0411
IE.8 | Acoustic Quality | 3 | 1.37% | 0.0411
IE.9 | Low-Emitting Materials | 3 | 1.83% | 0.0549
IE.10 | Indoor Chemical & Pollutant Source Control | 3 | 1.83% | 0.0549
|  |  | 16% | #REF! | #REF! | #REF! | #REF! | #REF! | #REF! | #REF!
IE.1 | Thermal Comfort
SUBMITTAL | Submit the Thermal Comfort Calculator and the following supporting documents: • System operation specifications • Building plans with specifi cations for typical occupied spaces
SCORE
Absolute Value of PMV (X) |  | Your Score
-1 | X > 2.0 | 3
0 | 1.5 < X ≤ 2.0
1 | 1.0 < X≤ 1.5
2 | 0.5 < X ≤ 1.0
3 | X ≤ 0.5
IE.2 | Natural Ventilation
SUBMITTAL | Submit the Natural Ventilation Calculator showing the number of months that the building can utilize natural ventilation. Also submit drawings showing operable windows or a system controlled direct supply of outside air.
SCORE
Number of Months Natural Ventilation Can be Utilized (X) |  | Your Score
-1 | No natural ventilation possibilities, year round | 3
0 | 0 < X < 1 month of the year
1 | 1 ≤ X < 2 months of the year
2 | 2 ≤ X < 3 months of the year
3 | X ≥ 3 months of the year
IE.3 | Mechanical Ventilation
SUBMITTAL | Submit the following supporting documents to demonstrate compliance with ASHRAE 62.1 and ASHRAE 90.1: • Calculation of fresh outdoor air delivery by air handling units • Calculation of minimum required outside air for each zone based on ASHRAE 62.1 recommendations • Results of calculations showing building provides enough outdoor air based on the ASHRAE 62.1 requirement • Report showing equipment efficiency compared to ASHRAE 90.1
SCORE
Ventilation Effectiveness |  | Your Score
-1 | Outdoor air or existence of equipment with efficiency less than specified in the standards | 3
0 | PD > 25%
1 | 22.5% < PD ≤ 25%
2 | 20% < PD ≤ 22.5%
3 | PD ≤ 20%
IE.4 | Illumination Levels
SUBMITTAL | Submit the following: • Illumination Levels Calculator • Floor plan, section, and lighting layout for the spaces being measured • Results of the lighting simulations including the location of relevant calculation surfaces, data of average maintained lux levels and uniformity for each area being assessed. • Lighting manufacturers’ photometric data for all light fixtures used.
SCORE
(X)% - percentage of total area which is over-lit by more than 20% |  | Your Score
-1 | Any of the typical areas fails to meet IESNA minimum illuminance level or uniformity requirement | 3
0 | IESNA minimum recommended illuminance and uniformity requirements are met for all typical spaces and X>30%
1 | IESNA minimum recommended illuminance and uniformity requirements are met for all typical spaces and 20%<X≤30%
2 | IESNA minimum recommended illuminance and uniformity requirements are met for all typical spaces and 10%<X≤20%
3 | IESNA minimum recommended illuminance and uniformity requirements are met for all typical spaces and X≤10%
IE.5 | Daylight
SUBMITTAL | Submit the following: • Daylight Input Calculator for each type of typical space with multiple measuring points • Daylight Scoring Calculator • Boundary conditions for daylight simulation • Plot of the simulation results • Drawings including elevations, plans, and diagrams identifying the measuring point locations
SCORE
Average % Below Required Light Level, Weighted by Area (X) |  | Your Score
-1 | X > 40% | 3
0 | 30% < X ≤ 40%
1 | 20% < X ≤ 30%
2 | 10% < X ≤ 20%
3 | X ≤ 10%
IE.6 | Glare Control
OPTION 1: SUBMITTAL | Submit the following supporting documents: • Glare Control - Input Calculator • Glare Control - Scoring Calculator • Simulation boundary condition template • DGI simulation result • Relevant drawings including elevations, plans and site maps with surrounding buildings • Diagram identifying the measuring point location
SCORE
Area-Weighted Average DGI (X) |  | Your Score
-1 | X > 22 | 3
0 | 20 < X ≤ 22
1 | 18 < X ≤ 20
2 | 16 < X ≤ 18
3 | X ≤ 16
OPTION 2: SUBMITTAL | Submit the following supporting documents: • Site plans showing orientation of the building • Floor plan drawings showing windows fitted with blinds and their size with details of operation of the blinds • Information any shading control system and description of operation of the blinds
SCORE
Area-Weighted Average DGI (X) |  | Your Score
-1 | The building design incorporates an inadequate level of glare control
0 | The building design incorporates a low level of glare control
1 | The building design incorporates some glare control
IE.7 | Views
SUBMITTAL | Submit the Views Calculator and the following supporting documents: • Typical Floor Plan showing fl oor area within 7 meters of the perimeter • Building Elevations showing window area • Section through typical fl oor showing potential obstructions
SCORE
Requirement (X = Occupiable Area, Y = Window Area) |  | Your Score
-1 | X < 60% OR Y < 20% | 3
0 | 60% ≤ X < 70%
1 | 70% ≤ X < 80%
2 | 80% ≤ X < 90%
3 | X ≥ 90%
IE.8 | Acoustic Quality
SUBMITTAL | Submit the Acoustic Quality Calculator and the following supporting documents: • Floor plan and HVAC plan drawings • Building material specifi cations • Noise source sound power levels (e.g., manufacturer’s catalogs)
SCORE
Requirement |  | Your Score
-1 | Project does not meet minimum requirements for acoustic quality. | 3
3 | Project meets minimum requirements for acoustic quality.
IE.9 | Low-Emitting Materials
SUBMITTAL | Submit the Low-Emitting Materials Calculator and Material Safety Data Sheets or other documentation listing the VOC content for all indoor materials and fi nishes outlined in the Low-Emitting Materials Calculator.
SCORE
VOC_emi_total (X) |  | Your Score
-1 | X > 100% OR any VOC_emi_i > 100% | 3
0 | 85% < X ≤ 100%
1 | 70% < X ≤ 85%
2 | 60% < X ≤ 70%
3 | X ≤ 60%
IE.10 | Indoor Chemical & Pollutant Source Control
SUBMITTAL | Submit an Indoor Chemical & Pollutant Source Control Plan and the following supporting documents: • Floor plans to demonstrate the locations of contaminant sources in the project • Wall sections or other drawings to demonstrate how adjacent spaces are sealed and isolated • Mechanical drawings showing ductwork paths and air handling layouts • HVAC specifi cations and equipment schedules to demonstrate the scope of filtration systems If no potential sources of contamination are found, the project must provide documentation to support such findings to automatically score a 3.
SCORE
Requirement |  | Your Score
-1 | Indoor Chemical & Pollutant Source Control Plan does not demonstrate compliance. | 3
3 | Indoor Chemical & Pollutant Source Control Plan fully demonstrates compliance OR the project does not contain any potential sources of contamination.

## Cultural & Economic Value
GLOBAL SUSTAINABILITY ASSESSMENT SYSTEM "GSAS V2.0 Updates" - GSAS V2.1
DESIGN STAGE
CE | Cultural & Economic Value | Score | Weight | Point
|  |  | 6.995% | 0.21
CE.1 | Heritage & Cultural Identity | 3 | 3.12% | 0.0936
CE.2 | Support of National Economy | 3 | 3.875% | 0.11625
|  |  | 6.995% |  | #REF! | #REF! | #REF! | #REF! | #REF! | #REF!
CE.1 | Heritage & Cultural Identity
SUBMITTAL | Submit a concept brief outlining design strategies that meet the criteria along with supporting design drawings or renderings to demonstrate design strategies.
SCORE
Requirement |  | Your Score
-1 | TBD by Certification Body | 3
0 | TBD by Certification Body
1 | TBD by Certification Body
2 | TBD by Certification Body
3 | TBD by Certification Body
CE.2 | Support of National Economy
SUBMITTAL | For Provisional Certificate, submit the Support of National Economy Calculator and the following supporting documents: • Documentation outlining the intended contractual setup for construction expenditures • Intended inventory of all materials • Documentation outlining the intended estimate of construction expenditures with associated costs For Final Certificate, submit the Support of National Economy Calculator and the following supporting documents: • Report outlining the contractual setup for construction expenditures • Inventory of all materials • Comprehensive list of construction expenditures with associated costs
SCORE
% of Construction Expenditure Benefitting National Economy (X) |  | Your Score
-1 | X < 10% | 3
0 | 10% ≤ X < 30%
1 | 30% ≤ X < 40%
2 | 40% ≤ X < 50%
3 | X ≥ 50%

## Management & Operations
GLOBAL SUSTAINABILITY ASSESSMENT SYSTEM "GSAS V2.0 Updates" - GSAS V2.1
DESIGN STAGE
MO | Management & Operations | Score | Weight | Point | Incentive Weight | Incentive Point
|  |  | 7% | 0.21 | 1% | 0.03
MO.1 | Commissioning Plan | 3 | 1.2% | 0.036
MO.2 | Organic Waste Management | 3 | 1.05% | 0.0315
MO.3 | Recycling Management | 3 | 1.21% | 0.0363
MO.4 | Water and Refrigerant Leak Detection Systems | 3 | 1.07% | 0.0321
MO.5 | Energy & Water Use Sub-metering | 3 | 1.17% | 0.0351 | 1% | 0.03
MO.6 | Automated Control Systems | 3 | 1.3% | 0.039
MO.1 | Commissioning Plan
SUBMITTAL | Submit a Commissioning Plan for all building systems and the following supporting documents: • Owner’s project requirements and design intent • Documents that identify essential elements of the commissioning plan that have been met • Documents that outline steps necessary for continued building commissioning during the construction and operations phases
SCORE
Requirement |  | Your Score
0 | Commissioning Plan does not demonstrate compliance. | 3
1 | Commissioning Plan demonstrates partial compliance*
3 | Commissioning Plan demonstrates compliance
* Including commissioning of main buildings system during construction stage.
MO.2 | Organic Waste Management
SUBMITTAL | Submit an Organic Waste Management Plan as well as drawings demonstrating the collection, storage, and composting of organic waste, on or off-site.
SCORE
Requirement |  | Your Score
0 | Organic Waste Management Plan does not demonstrate compliance. | 3
1 | Organic Waste Management Plan demonstrates partial compliance*
3 | Organic Waste Management Plan demonstrates compliance.
*Including proper segregation, storage and handling of organic waste.
MO.3 | Recycling Management
SUBMITTAL | Submit a Recycling Management Plan as well as drawings demonstrating the collection, storage, and removal of recycling.
SCORE
Requirement |  | Your Score
0 | Recycling Management Plan does not demonstrate compliance. | 3
1 | Recycling Management Plan demonstrates partial compliance*
3 | Recycling Management Plan demonstrates compliance.
*Including proper segregation, storage and handling of recyclable materials.
MO.4 | Water and Refrigerant Leak Detection Systems
SUBMITTAL | Submit a Leak Detection Plan and the following supporting documents: • Specifications for all leak detection equipment • Drawings to demonstrate the location and scope of the leak detection equipment
SCORE | Projects for which this measurement does not apply can enter a score of 0 with the appropriate documentation. See Assessment "Scope" section for further details.
Requirement |  | Your Score
0 | Leak Detection Plan does not demonstrate compliance. | 3
1 | Leak Detection Plans demonstrate partial compliance*
3 | Leak Detection Plan demonstrates compliance.
*Including plans for main water and HVAC systems.
MO.5 | Energy & Water Use Sub-metering
SUBMITTAL | Submit an Energy and Water Sub-metering Plan and the following supporting documents: • Drawings to demonstrate the location of energy and water monitoring units • Specifi cations and diagrams of the metering system
SCORE
Requirement |  | Your Score
0 | Energy and Water Sub-metering Plan does not demonstrate compliance. | 3
1 | Sub-metering Plan is provided for either Energy or Water
3 | Energy and Water Sub-metering Plan demonstrates compliance.
MO.6 | Automated Control Systems
SUBMITTAL | Submit the Automated Control Systems Plan as well as the following supporting documents: • Specifications of the Automated Control System to be installed • Drawings that show the location of the system • Plan that outlines a preventive maintenance program to ensure that components are tested, repaired, or replaced at the intervals recommended by the manufacturer
SCORE | Projects for which this measurement does not apply can enter a score of 0 with the appropriate documentation. See Assessment "Scope" section for further details.
Requirement |  | Your Score
0 | Automated Control Systems Plan does not demonstrate compliance. | 3
1 | Automated Control System Plan demonstrates compliance for either Energy or Water systems
3 | Automated Control Systems Plan demonstrates compliance.