## User Guide
GLOBAL SUSTAINABILITY ASSESSMENT SYSTEM "GSAS V2.0 Updates" - GSAS V2.1
DESIGN STAGE
COPYRIGHT @ 2015 GORD | v2.1 - 2015
User Guide
The primary objective of the GLOBAL SUSTAINABILITY ASSESSMENT SYSTEM (GSAS) is to create a sustainable built environment that minimizes ecological impact while addressing the specific regional needs and environmental conditions of Qatar. The GSAS TOOLKIT is intended to provide building developers, owners, designers, engineers and environmentalists with a means to measure and evaluate the design of each project in relationship to the sustainable goals of the system. As more research, testing, and application are carried out on the assessment system, this version of the GSAS Toolkit will continue to be developed and modified.
The Toolkit contains the information required to guide the sustainability assessment process for each project. However, the use of this Toolkit is intended to be supplemented with its associated manuals and documents, including the following: GSAS RFP Preparation, GSAS Design Assessment, GSAS Design Guidelines, GSAS Building Energy Application, and GSAS Building Energy Guidelines.
The Toolkit contains several worksheet tabs. The summary tab provides the points earned for each category, the combined total points, and the rating level achieved by the project. The bar chart in the summary tab illustrates the points achieved and the maximum attainable points for each category. This chart allows the user to see which category can be improved upon to obtain the desired amount of points and expected rating level. The bars will automatically readjust when input values and category points are changed. The line chart in the summary tab displays the GSAS rating level achieved by the project. The point in the chart automatically readjusts as the total points achieved by the project changes, indicating the current rating level attained by the project.
The score for the measure of each criterion in GSAS is based on a five-point scale that ranges from -1 to 3 (-1, 0, 1, 2, and 3), or 0 to 3, depending on the level of the criterion’s impact on the environment. GSAS consists of six certification levels to measure the project’s impact. A building that obtains a final score below 0 does not meet the baseline and will be denied certification. Certification can only be achieved when the final score is greater than or equal to 0, earning a rating of 1, 2, 3, 4, 5, or 6 stars. The highest score a building can achieve is 3.0 and the highest certification level is 6 stars.
Each of the eight categories has an assigned worksheet tab. The category tabs contain an overall table that provides the score, weight and points achieved for each criterion. The Description, Measurement Principle, Measurement, Submittal and Score for each criterion are also provided within the category tabs.
To generate a GSAS rating for a building, fill out the score achieved by the project for each criterion, in all of the category tabs. The score box to be completed for each criterion is highlighted green (Note: Only Green Box cells are the input area). If the score entered into the toolkit is not within the proper range, the toolkit will ask the user to re-enter a new score into the score box. Scores not within the range will not be added to the total score.
Note also that dummy values have been entered in score boxes so that the operation of the file can be seen. These values should be reviewed and changed.

## Summary
GLOBAL SUSTAINABILITY ASSESSMENT SYSTEM "GSAS V2.0 Updates" - GSAS V2.1
DESIGN STAGE
Project Information |  |  | Issue No: 2 - | 2015-10-01
Project ID:
Project Name:
Project Location:
Gross Area (m2):
Typology | RESIDENTIAL - SINGLE
No | Category | Point
3.015
UC | Urban Connectivity | 0.21
S | Site | 0.15
E | Energy | 1.05
W | Water | 0.75
M | Materials | 0.375
IE | Indoor Environment | 0.24
CE | Cultural & Economic Value | 0.24
Level Achieved |  | 6 Stars
Categories Achieved Point vs. Points Attainable
TEST 3
[6 empty] | Achieved | Incentive | Points Attainable | Incentive
[5 empty] | Cultural & Economic Value | 0.24 |  | 0.24
[5 empty] | Indoor Environment | 0.24 |  | 0.24
[5 empty] | Materials | 0.36 | 0.015 | 0.36 | 0.06
[5 empty] | Water | 0.75 |  | 0.75
[5 empty] | Energy | 1.05 |  | 1.05
[5 empty] | Site | 0.15 |  | 0.15
[5 empty] | Urban Connectivity | 0.21 |  | 0.21
[6 empty] | 3 |  | 3
Level Achieved
Legend
|  | Level |  | Range
|  | - |  | X<0
|  | * |  | 0.0<=X<=0.5
|  | ** |  | 0.5<X<=1.0
|  | *** |  | 1.0<X<=1.5
|  | **** |  | 1.5<X<=2.0
|  | ***** |  | 2.0<X<=2.5
|  | ****** |  | 2.5<X<=3.0
Level achieved
6 Stars
COPYRIGHT @ 2015 GORD |  |  |  | v2.1 - 2015
3.015
[5 empty] | 0 | -1 |  | -2 | 4.015
[5 empty] | 1 | -0.9 |  | -2 | 3.915
[5 empty] | 2 | -0.8 |  | -2 | 3.815
[5 empty] | 3 | -0.7 |  | -2 | 3.715
[5 empty] | 4 | -0.6 |  | -2 | 3.615
[5 empty] | 5 | -0.5 |  | -2 | 3.515
[5 empty] | 6 | -0.4 |  | -2 | 3.415
[5 empty] | 7 | -0.3 |  | -2 | 3.315
[5 empty] | 8 | -0.2 |  | -2 | 3.215
[5 empty] | 9 | -0.1 |  | -2 | 3.115
[5 empty] | 10 | 0 |  | -2 | 3.015
[5 empty] | 11 | 0.1 |  | -2 | 2.915
[5 empty] | 12 | 0.2 |  | -2 | 2.815
[5 empty] | 13 | 0.3 |  | -2 | 2.715
[5 empty] | 14 | 0.4 |  | -2 | 2.615
[5 empty] | 15 | 0.5 |  | -2 | 2.515
[5 empty] | 16 | 0.6 |  | -2 | 2.415
[5 empty] | 17 | 0.7 |  | -2 | 2.315
[5 empty] | 18 | 0.8 |  | -2 | 2.215
[5 empty] | 19 | 0.9 |  | -2 | 2.115
[5 empty] | 20 | 1 |  | -2 | 2.015
[5 empty] | 21 | 1.1 |  | -2 | 1.915
[5 empty] | 22 | 1.2 |  | -2 | 1.815
[5 empty] | 23 | 1.3 |  | -2 | 1.715
[5 empty] | 24 | 1.4 |  | -2 | 1.615
[5 empty] | 25 | 1.5 |  | -2 | 1.515
[5 empty] | 26 | 1.6 |  | -2 | 1.415
[5 empty] | 27 | 1.7 |  | -2 | 1.315
[5 empty] | 28 | 1.8 |  | -2 | 1.215
[5 empty] | 29 | 1.9 |  | -2 | 1.115
[5 empty] | 30 | 2 |  | -2 | 1.015
[5 empty] | 31 | 2.1 |  | -2 | 0.915
[5 empty] | 32 | 2.2 |  | -2 | 0.815
[5 empty] | 33 | 2.3 |  | -2 | 0.715
[5 empty] | 34 | 2.4 |  | -2 | 0.615
[5 empty] | 35 | 2.5 |  | -2 | 0.515
[5 empty] | 36 | 2.6 |  | -2 | 0.415
[5 empty] | 37 | 2.7 |  | -2 | 0.315
[5 empty] | 38 | 2.8 |  | -2 | 0.215
[5 empty] | 39 | 2.9 |  | -2 | 0.115
[5 empty] | 40 | 3 |  | 3.015 | 0.015
[5 empty] | 41 | 3.1 |  | -2 | 0.085
Certification denied * ** *** **** ***** ******

## Urban Connectivity
GLOBAL SUSTAINABILITY ASSESSMENT SYSTEM "GSAS V2.0 Updates" - GSAS V2.1
DESIGN STAGE
UC | URBAN CONNECTIVITY | Score | Weight | Point
|  |  | 7% | 0.21
UC.1 | Proximity to Infrastructure | 3 | 2.75% | 0.0825
UC.3 | Public Transportation | 3 | 1.5% | 0.045
UC.7 | Proximity to Amenities | 3 | 2.75% | 0.0825
UC.1 | Proximity to Infrastructure
SUBMITTAL | Submit the Proximity to Infrastructure Calculator and specifications and documentation regarding the available infrastructure showing that the existing structures can handle the additional load from the building.
SCORE
% Infrastructure Available (X) |  | Your Score
0 | X < 40% | 3
1 | 40% ≤ X < 60%
2 | 60% ≤ X < 80%
3 | X ≥ 80%
UC.3 | Public Transportation
SUBMITTAL | For Provisional Certificate, submit the Public Transportation Calculator and the following supporting documents: • Site map with all existing and planned public transportation stops within 480 meters clearly identified • Transportation plan that demonstrates how shuttle services are offered to the building occupants if shuttle service is provided For Final Certificate, submit the Public Transportation Calculator and the following supporting documents: • Site map with all existing, accessible public transportation stops within 480 meters clearly identified • Transportation plan that verifies how shuttle services are offered to the building occupants if shuttle service is provided
SCORE
Performance Indicator (X) |  | Your Score
0 | X < 1.25 | 3
1 | 1.25 ≤ X < 2.0
2 | 2.0 ≤ X < 2.75
3 | X ≥ 2.75
UC.7 | Proximity to Amenities
SUBMITTAL | Submit the Proximity to Amenities Calculator and the following supporting documents: • List of all basic amenities within the distance specified • Site map identifying the location and distance of the amenities with respect to the project
SCORE | The criterion score is the average of (a) and (b):
Quantity (a) |  | Your Score
0 | a < 1 | 3
1 | 1 ≤ a < 2
2 | 2 ≤ a < 3
3 | a ≥ 3
Diversity (b) |  | Your Score
0 | b < 1 | 3
1 | 1 ≤ b < 2
2 | 2 ≤ b < 3
3 | b ≥ 3
Final Criterion Score |  | Your Score
3

## Site
GLOBAL SUSTAINABILITY ASSESSMENT SYSTEM "GSAS V2.0 Updates" - GSAS V2.1
DESIGN STAGE
S | SITE | Score | Weight | Point
|  |  | 5% | 0.15
S.4 | Vegetation | 3 | 2.5% | 0.075
S.7 | Heat Island Effect | 3 | 2.5% | 0.075
|  |  | 5% | #REF! | #REF! | #REF! | #REF! | #REF! | #REF! | #REF!
S.4 | Vegetation
SUBMITTAL | Submit the Vegetation Calculator and the following supporting documents: • Softscape plan and planting schedule identifying the type and location of plantings • Softscape material data sheets
SCORE
SF = Softscape Factor; LF = Lawn Factor; VF = Vegetation Factor |  | Your Score
-1 | SF ≤ 5% OR LF > 50% OR VF < 30% | 3
0 | 30% ≤ VF < 45%
1 | 45% ≤ VF < 60%
2 | 60% ≤ VF < 75%
3 | VF ≥ 75%
S.7 | Heat Island Effect
SUBMITTAL | Submit the Heat Island Effect Calculator and the following supporting documents: • Site plan including neighboring buildings within the 200-meter radius • Construction material specifications for the building exterior and site surface finish
SCORE
Albedo Difference (X) |  | Your Score
-1 | X < -0.3 | 3
0 | -0.3 ≤ X < -0.2
1 | -0.2 ≤ X < -0.1
2 | -0.1 ≤ X < 0
3 | X ≥ 0

## Energy
GLOBAL SUSTAINABILITY ASSESSMENT SYSTEM "GSAS V2.0 Updates" - GSAS V2.1
DESIGN STAGE
E | Energy | Score | Weight | Point
|  |  | 35% | 1.05
E.1 | Energy Demand Performance | 3 | 10% | 0.3
E.2 | Energy Delivery Performance | 3 | 12% | 0.36
E.3 | Fossil Fuel Conservation | 3 | 5% | 0.15
E.4 | CO2 Emissions | 3 | 5% | 0.15
E.5 | NOx, SOx & Particulate Matter | 3 | 3% | 0.09
|  |  | 35% | #REF! | #REF! | #REF! | #REF! | #REF! | #REF! | #REF! | 105%
E.1 | Energy Demand Performance
SUBMITTAL | All projects must submit the Energy Performance Calculator and the following supporting documents: • Design Drawings • Relevant MEP Drawings
SCORE
EPC Value |  | Your Score
-1 | EPC > 1.0 | 3
0 | 0.8 < EPC ≤ 1.0
1 | 0.7 < EPC ≤ 0.8
2 | 0.6 < EPC ≤ 0.7
3 | EPC ≤ 0.6
E.2 | Energy Delivery Performance
SUBMITTAL | All projects must submit the Commercial Energy Performance Calculator and the following supporting documents: • Design Drawings • Relevant MEP Drawings
SCORE
EPC Value |  | Your Score
-1 | EPC > 1.0 | 3
0 | 0.8 < EPC ≤ 1.0
1 | 0.7 < EPC ≤ 0.8
2 | 0.6 < EPC ≤ 0.7
3 | EPC ≤ 0.6
E.3 | Fossil Fuel Conservation
SUBMITTAL | All projects must submit the Energy Calculator and the following supporting documents: • Design Drawings • Relevant MEP Drawings
SCORE
EPC_ Value |  | Your Score
-1 | EPC > 1.0 | 3
0 | 0.8 < EPC ≤ 1.0
1 | 0.7 < EPC ≤ 0.8
2 | 0.6 < EPC ≤ 0.7
3 | EPC ≤ 0.6
E.4 | CO2 Emissions
SUBMITTAL | All projects must submit the Energy Calculator and the following supporting documents: • Design Drawings • Relevant MEP Drawings
SCORE
EPC Value |  | Your Score
-1 | EPC > 1.0 | 3
0 | 0.8 < EPC ≤ 1.0
1 | 0.7 < EPC ≤ 0.8
2 | 0.6 < EPC ≤ 0.7
3 | EPC ≤ 0.6
E.5 | NOx, SOx & Particulate Matter
SUBMITTAL | All projects must submit the Energy Calculator and the following supporting documents: • Design Drawings • Relevant MEP Drawings
SCORE
EPC Value |  | Your Score
-1 | EPC > 1.0 | 3
0 | 0.8 < EPC ≤ 1.0
1 | 0.7 < EPC ≤ 0.8
2 | 0.6 < EPC ≤ 0.7
3 | EPC ≤ 0.6

## Water
GLOBAL SUSTAINABILITY ASSESSMENT SYSTEM "GSAS V2.0 Updates" - GSAS V2.1
DESIGN STAGE
W | Water | Score | Weight | Point
|  |  | 25% | 0.75
W.1 | Water Efficiency | 3 | 10% | 0.3
W.2 | Water Consumption and Reuse | 3 | 15% | 0.45
W.1 | Water Efficiency
SUBMITTAL | All projects must submit the Water Calculator and the following supporting documents: • Report stating number of occupants, operating hours, and floor or site area • Specifications for plumbing fixtures • Landscaping and irrigation plan
SCORE
WPC (X) |  | Your Score
-1 | X ≥ 1.00 | 3
0 | 0.9 < X ≤ 1.00
1 | 0.85 < X ≤ 0.9
2 | 0.8 < X ≤ 0.85
3 | X ≤ 0.8
W.2 | Water Consumption and Reuse
SUBMITTAL | All projects must submit the Water Calculator and the following supporting documents: • Rainwater and stormwater collection and reuse plan • Greywater and blackwater treatment and reuse plan • Cooling Tower Specifications and Plans • HVAC Systems Specifications • Condensate Water Collection Plans and Specifications
SCORE
WPC (X) |  | Your Score
-1 | X ≥ 1.00 | 3
0 | 0.85 < X ≤ 1.00
1 | 0.75 < X ≤ 0.85
2 | 0.65 < X ≤ 0.75
3 | X ≤ 0.65

## Materials
GLOBAL SUSTAINABILITY ASSESSMENT SYSTEM "GSAS V2.0 Updates" - GSAS V2.1
DESIGN STAGE
M | Materials | Score | Weight | Point | Incentive Weight | Incentive Point
|  |  | 12% | 0.36 | 0.5% | 0.015
M.1 | Regional Materials | 3 | 4.25% | 0.1275
M.2 | Responsible Sourcing of Materials | 3 | 1.25% | 0.0375
M.3 | Recycled Materials | 3 | 4.25% | 0.1275
M.4 | Materials Reuse | 3 | 2.25% | 0.0675
M.7 | Life Cycle Assessment (LCA) | 1 | 0% | 0 | 0.5% | 0.015
M.1 | Regional Materials
SUBMITTAL | For Provisional Certificate, submit the Regional Materials Calculator and the following supporting documents: • Intended list of materials • Documentation outlining the intended manufacturers and sourcing distances For Final Certificate, submit the Regional Materials Calculator and the following supporting documents: • Bill of Quantities • List of materials • Specifications listing manufacturers and Provisional Certificateations • Cost estimates • Report providing distances of manufacturers
SCORE
Performance Indicator (X) |  | Your Score
-1 | X ≥ 30 | 3
0 | 20 ≤ X < 30
1 | 10 ≤ X < 20
2 | 1 < X < 10
3 | X = 1
M.2 | Responsible Sourcing of Materials
SUBMITTAL | For Provisional Certificate, submit the Responsible Sourcing of Materials Calculator and the following supporting documents: • Intended list of materials • Documentation outlining the intended manufacturers and sourcing policies For Final Certificate, submit the Responsible Sourcing of Materials Calculator and the following supporting documents: • Bill of Quantities • List of materials • Specifications listing manufacturers • Cost estimates • Report providing sourcing policies of manufacturers • Any documentation from manufacturers outlining third party sourcing standards such as FSC Chain of Custody Certification or ISO Certification
SCORE
% (by cost) of Responsibly Sourced Materials (X) |  | Your Score
-1 | X < 10% | 3
0 | 10% ≤ x < 20%
1 | 20% ≤ x < 30%
2 | 30% ≤ x < 40%
3 | x ≥ 40%
M.3 | Recycled Materials
SUBMITTAL | For Provisional Certificate, submit the Recycled Materials Calculator and the following supporting documents: • Intended list of materials • Documentation outlining all applicable materials and the percent of recycled content For Final Certificate, submit the Recycled Materials Calculator and the following supporting documents: • Bill of Quantities • Cost estimates • Manufacturers’ documentation demonstrating percent of recycled content • Report outlining the use of recycled materials including the following information: • Itemized list of recycled materials • Description of the material • Recycled content percentage of materials Any materials claimed in [M.4] Materials Reuse shall not be counted in this criterion.
SCORE
% (by cost) of Recycled Materials (X) |  | Your Score
-1 | X < 10% | 3
0 | 10% ≤ X < 15%
1 | 15% ≤ X < 20%
2 | 20% ≤ X < 25%
3 | X ≥ 25%
M.4 | Materials Reuse
SUBMITTAL | For Provisional Certificate, submit the Materials Reuse Calculator and the following supporting documents: • Intended list of materials • Documentation outlining the intended reuse of materials from the project site or other sites For Final Certificate,, submit the Materials Reuse Calculator and the following supporting documents: • Bill of Quantities • Cost estimates • Description of the material • Description of how the material has been reused
SCORE
% (by cost) of Materials Reuse (X) |  | Your Score
-1 | X < 5% | 3
0 | 5% ≤ X < 10%
1 | 10% ≤ X < 15%
2 | 15% ≤ X < 20%
3 | X ≥ 20%
M.7 | Life Cycle Assessment (LCA)
SUBMITTAL | For Provisional Certificate, submit the Life Cycle Assessment Calculator and the following supporting documents: • Intended list of materials with approved EPD by Certified Body • Documentation outlining all applicable materials and the percent of materials with approved EPD For Final Certificate, submit the Life Cycle Assessment Calculator and the following supporting documents: • Bill of Quantities • List of materials • Cost estimates • Documentation demonstrating total percent by cost of materials with approved EPD by Certified Body
SCORE
% by cost of the Materials with Environmental Product Declaration (EPD) |  | Your Score
0 | X < 2% | 1
1 | 2% ≤ X < 4%
2 | 4% ≤ X < 6%
3 | X ≥ 6%

## Indoor Environment
GLOBAL SUSTAINABILITY ASSESSMENT SYSTEM "GSAS V2.0 Updates" - GSAS V2.1
DESIGN STAGE
IE | Indoor Environment | Score | Weight | Point
|  |  | 8% | 0.24
IE.2 | Natural Ventilation | 3 | 3% | 0.09
IE.5 | Daylight | 3 | 2% | 0.06
IE.9 | Low-Emitting Materials | 3 | 3% | 0.09
|  |  | 8% | #REF! | #REF! | #REF! | #REF! | #REF! | #REF! | #REF!
IE.2 | Natural Ventilation
SUBMITTAL | Submit the Natural Ventilation Calculator showing the number of months that the building can utilize natural ventilation. Also submit drawings showing operable windows or a system controlled direct supply of outside air.
SCORE
Number of Months Natural Ventilation Can be Utilized (X) |  | Your Score
-1 | Natural Ventilation strategy does not demonstrate compliance | 3
3 | Natural Ventilation strategy demonstrates compliance
IE.5 | Daylight
SUBMITTAL | Submit the following: • Daylight Input Calculator for each type of typical space with multiple measuring points • Daylight Scoring Calculator • Boundary conditions for daylight simulation • Plot of the simulation results • Drawings including elevations, plans, and diagrams identifying the measuring point locations
SCORE
Average % Below Required Light Level, Weighted by Area (X) |  | Your Score
-1 | X > 40% | 3
0 | 30% < X ≤ 40%
1 | 20% < X ≤ 30%
2 | 10% < X ≤ 20%
3 | X ≤ 10%
IE.9 | Low-Emitting Materials
SUBMITTAL | Submit the Low-Emitting Materials Calculator and Material Safety Data Sheets or other documentation listing the VOC content for all indoor materials and fi nishes outlined in the Low-Emitting Materials Calculator.
SCORE
VOC_emi_total (X) |  | Your Score
-1 | X > 100% OR any VOC_emi_i > 100% | 3
0 | 85% < X ≤ 100%
1 | 70% < X ≤ 85%
2 | 60% < X ≤ 70%
3 | X ≤ 60%

## Cultural & Economic Value
GLOBAL SUSTAINABILITY ASSESSMENT SYSTEM "GSAS V2.0 Updates" - GSAS V2.1
DESIGN STAGE
CE | Cultural & Economic Value | Score | Weight | Point
|  |  | 8% | 0.24
CE.1 | Heritage & Cultural Identity | 3 | 5% | 0.15
CE.2 | Support of National Economy | 3 | 3% | 0.09
|  |  | 8% |  | #REF! | #REF! | #REF! | #REF! | #REF! | #REF!
CE.1 | Heritage & Cultural Identity
SUBMITTAL | Submit a concept brief outlining design strategies that meet the criteria along with supporting design drawings or renderings to demonstrate design strategies.
SCORE
Requirement |  | Your Score
-1 | TBD by the Certification Body | 3
0 | TBD by the Certification Body
1 | TBD by the Certification Body
2 | TBD by the Certification Body
3 | TBD by the Certification Body
CE.2 | Support of National Economy
SUBMITTAL | For Provisional Certificate, submit the Support of National Economy Calculator and the following supporting documents: • Documentation outlining the intended contractual setup for construction expenditures • Intended inventory of all materials • Documentation outlining the intended estimate of construction expenditures with associated costs For Final Certificate, submit the Support of National Economy Calculator and the following supporting documents: • Report outlining the contractual setup for construction expenditures • Inventory of all materials • Comprehensive list of construction expenditures with associated costs
SCORE
% of Construction Expenditure Benefitting National Economy (X) |  | Your Score
-1 | X < 10% | 3
0 | 10% ≤ X < 30%
1 | 30% ≤ X < 40%
2 | 40% ≤ X < 50%
3 | X ≥ 50%